## MASTER
Well Name | Location | Region | MD Top (ft) | MD Base (ft) | Thickness (ft) | Facies Code | Facies Name (Standard) | Aquifer Class | Contact Type | Colour Swatch | Notes / Interpretation
Asaba-2 | Asaba, Delta North | Delta North | 0 | 40 | 40 | TS | Topsoil / Laterite | Aquitard | Sharp |  | Surface laterite/topsoil horizon; 40 ft thick; excluded from aquifer model
Asaba-2 | Asaba, Delta North | Delta North | 40 | 80 | 40 | FS | Fine Sand | Aquifer | Sharp |  | Fine sand aquifer unit; 40 ft thick; moderate transmissivity; deltaic channel/bar origin
Asaba-2 | Asaba, Delta North | Delta North | 80 | 128 | 48 | MS | Medium Sand | Aquifer | Gradational |  | Medium sand aquifer; 48 ft thick; good permeability; fluvial/delta plain channel
Asaba-2 | Asaba, Delta North | Delta North | 128 | 150 | 22 | FS | Fine Sand | Aquifer | Sharp |  | Fine sand aquifer unit; 22 ft thick; moderate transmissivity; deltaic channel/bar origin
Asaba-2 | Asaba, Delta North | Delta North | 150 | 230 | 80 | MS | Medium Sand | Aquifer | Gradational |  | Medium sand aquifer; 80 ft thick; good permeability; fluvial/delta plain channel
Asaba-2 | Asaba, Delta North | Delta North | 230 | 240 | 10 | SI-FS | Silty Fine Sand (transitional) | Semi-aquifer | Gradational |  | Silty fine sand transition; 10 ft thick; gradational facies change; semi-aquifer
Asaba-2 | Asaba, Delta North | Delta North | 240 | 247 | 7 | LG | Lignite / Carbonaceous Clay | Aquitard | Sharp |  | Lignite/carbonaceous clay seam; 7 ft thick; regional stratigraphic marker horizon
Asaba-2 | Asaba, Delta North | Delta North | 247 | 310 | 63 | FS | Fine Sand | Aquifer | Sharp |  | Fine sand aquifer unit; 63 ft thick; moderate transmissivity; deltaic channel/bar origin
Asaba-2 | Asaba, Delta North | Delta North | 310 | 320 | 10 | SI-FS | Silty Fine Sand (transitional) | Semi-aquifer | Gradational |  | Silty fine sand transition; 10 ft thick; gradational facies change; semi-aquifer
Asaba-2 | Asaba, Delta North | Delta North | 320 | 330 | 10 | FS | Fine Sand | Aquifer | Sharp |  | Fine sand aquifer unit; 10 ft thick; moderate transmissivity; deltaic channel/bar origin
Asaba-2 | Asaba, Delta North | Delta North | 330 | 348 | 18 | SI-FS | Silty Fine Sand (transitional) | Semi-aquifer | Gradational |  | Silty fine sand transition; 18 ft thick; gradational facies change; semi-aquifer
Issele-Uku | Issele-Uku, Delta North | Delta North | 0 | 100 | 100 | TS | Topsoil / Laterite | Aquitard | Sharp |  | Surface laterite/topsoil horizon; 100 ft thick; excluded from aquifer model
Issele-Uku | Issele-Uku, Delta North | Delta North | 100 | 260 | 160 | MS-CS | Medium–Coarse Sand (transitional) | Aquifer | Gradational |  | Medium–coarse sand transition; 160 ft thick; high transmissivity; major aquifer interval
Issele-Uku | Issele-Uku, Delta North | Delta North | 260 | 300 | 40 | CL | Clay | Aquitard | Sharp |  | Clay confining layer; 40 ft thick; acts as aquitard/barrier; likely of deltaic floodplain origin
Issele-Uku | Issele-Uku, Delta North | Delta North | 300 | 360 | 60 | FS | Fine Sand | Aquifer | Sharp |  | Fine sand aquifer unit; 60 ft thick; moderate transmissivity; deltaic channel/bar origin
Issele-Uku | Issele-Uku, Delta North | Delta North | 360 | 422 | 62 | CL | Clay | Aquitard | Sharp |  | Clay confining layer; 62 ft thick; acts as aquitard/barrier; likely of deltaic floodplain origin
Issele-Uku | Issele-Uku, Delta North | Delta North | 422 | 525 | 103 | MS-CS | Medium–Coarse Sand (transitional) | Aquifer | Gradational |  | Medium–coarse sand transition; 103 ft thick; high transmissivity; major aquifer interval
Issele-Uku | Issele-Uku, Delta North | Delta North | 525 | 545 | 20 | FS | Fine Sand | Aquifer | Sharp |  | Fine sand aquifer unit; 20 ft thick; moderate transmissivity; deltaic channel/bar origin
Issele-Uku | Issele-Uku, Delta North | Delta North | 545 | 580 | 35 | MS | Medium Sand | Aquifer | Gradational |  | Medium sand aquifer; 35 ft thick; good permeability; fluvial/delta plain channel
Issele-Uku | Issele-Uku, Delta North | Delta North | 580 | 600 | 20 | FS | Fine Sand | Aquifer | Sharp |  | Fine sand aquifer unit; 20 ft thick; moderate transmissivity; deltaic channel/bar origin
Issele-Uku | Issele-Uku, Delta North | Delta North | 600 | 620 | 20 | MS | Medium Sand | Aquifer | Sharp |  | Medium sand aquifer; 20 ft thick; good permeability; fluvial/delta plain channel
Issele-Uku | Issele-Uku, Delta North | Delta North | 620 | 640 | 20 | FS | Fine Sand | Aquifer | Sharp |  | Fine sand aquifer unit; 20 ft thick; moderate transmissivity; deltaic channel/bar origin
Issele-Uku | Issele-Uku, Delta North | Delta North | 640 | 655 | 15 | MS | Medium Sand | Aquifer | Sharp |  | Medium sand aquifer; 15 ft thick; good permeability; fluvial/delta plain channel
Issele-Uku | Issele-Uku, Delta North | Delta North | 655 | 676 | 21 | CL | Clay | Aquitard | Sharp |  | Clay confining layer; 21 ft thick; acts as aquitard/barrier; likely of deltaic floodplain origin
Umunede | Umunede, Delta North | Delta North | 0 | 70 | 70 | TS | Topsoil / Laterite | Aquitard | Sharp |  | Surface laterite/topsoil horizon; 70 ft thick; excluded from aquifer model
Umunede | Umunede, Delta North | Delta North | 70 | 100 | 30 | FS | Fine Sand | Aquifer | Sharp |  | Fine sand aquifer unit; 30 ft thick; moderate transmissivity; deltaic channel/bar origin
Umunede | Umunede, Delta North | Delta North | 100 | 120 | 20 | SI | Silt | Aquitard | Sharp |  | Silt unit; 20 ft thick; low-permeability barrier; likely overbank or prodelta deposit
Umunede | Umunede, Delta North | Delta North | 120 | 145 | 25 | FS | Fine Sand | Aquifer | Sharp |  | Fine sand aquifer unit; 25 ft thick; moderate transmissivity; deltaic channel/bar origin
Umunede | Umunede, Delta North | Delta North | 145 | 149 | 4 | SI | Silt | Aquitard | Sharp |  | Silt unit; 4 ft thick; low-permeability barrier; likely overbank or prodelta deposit
Umunede | Umunede, Delta North | Delta North | 149 | 175 | 26 | FS | Fine Sand | Aquifer | Sharp |  | Fine sand aquifer unit; 26 ft thick; moderate transmissivity; deltaic channel/bar origin
Umunede | Umunede, Delta North | Delta North | 175 | 220 | 45 | CL | Clay | Aquitard | Sharp |  | Clay confining layer; 45 ft thick; acts as aquitard/barrier; likely of deltaic floodplain origin
Umunede | Umunede, Delta North | Delta North | 220 | 300 | 80 | MS-CS | Medium–Coarse Sand (transitional) | Aquifer | Gradational |  | Medium–coarse sand transition; 80 ft thick; high transmissivity; major aquifer interval
Umunede | Umunede, Delta North | Delta North | 300 | 330 | 30 | MS | Medium Sand | Aquifer | Sharp |  | Medium sand aquifer; 30 ft thick; good permeability; fluvial/delta plain channel
Umunede | Umunede, Delta North | Delta North | 330 | 345 | 15 | CL | Clay | Aquitard | Sharp |  | Clay confining layer; 15 ft thick; acts as aquitard/barrier; likely of deltaic floodplain origin
Umunede | Umunede, Delta North | Delta North | 345 | 395 | 50 | FS | Fine Sand | Aquifer | Sharp |  | Fine sand aquifer unit; 50 ft thick; moderate transmissivity; deltaic channel/bar origin
Umunede | Umunede, Delta North | Delta North | 395 | 540 | 145 | CL | Clay | Aquitard | Sharp |  | Clay confining layer; 145 ft thick; acts as aquitard/barrier; likely of deltaic floodplain origin
Umunede | Umunede, Delta North | Delta North | 540 | 570 | 30 | FS | Fine Sand | Aquifer | Sharp |  | Fine sand aquifer unit; 30 ft thick; moderate transmissivity; deltaic channel/bar origin
Umunede | Umunede, Delta North | Delta North | 570 | 580 | 10 | CL | Clay | Aquitard | Sharp |  | Clay confining layer; 10 ft thick; acts as aquitard/barrier; likely of deltaic floodplain origin
Umunede | Umunede, Delta North | Delta North | 580 | 730 | 150 | MS-CS | Medium–Coarse Sand (transitional) | Aquifer | Gradational |  | Medium–coarse sand transition; 150 ft thick; high transmissivity; major aquifer interval
Umunede | Umunede, Delta North | Delta North | 730 | 795 | 65 | CL | Clay | Aquitard | Sharp |  | Clay confining layer; 65 ft thick; acts as aquitard/barrier; likely of deltaic floodplain origin
Ewuru | Ewuru, Delta North | Delta North | 0 | 100 | 100 | TS | Topsoil / Laterite | Aquitard | Sharp |  | Surface laterite/topsoil horizon; 100 ft thick; excluded from aquifer model
Ewuru | Ewuru, Delta North | Delta North | 100 | 275 | 175 | FS-MS | Fine–Medium Sand (transitional) | Aquifer | Gradational |  | Fine–medium sand transition; 175 ft thick; good aquifer potential; upward-coarsening
Ewuru | Ewuru, Delta North | Delta North | 275 | 345 | 70 | MS | Medium Sand | Aquifer | Sharp |  | Medium sand aquifer; 70 ft thick; good permeability; fluvial/delta plain channel
Ewuru | Ewuru, Delta North | Delta North | 345 | 365 | 20 | FS-MS | Fine–Medium Sand (transitional) | Aquifer | Gradational |  | Fine–medium sand transition; 20 ft thick; good aquifer potential; upward-coarsening
Ewuru | Ewuru, Delta North | Delta North | 365 | 385 | 20 | FS | Fine Sand | Aquifer | Sharp |  | Fine sand aquifer unit; 20 ft thick; moderate transmissivity; deltaic channel/bar origin
Ewuru | Ewuru, Delta North | Delta North | 385 | 460 | 75 | CL | Clay | Aquitard | Sharp |  | Clay confining layer; 75 ft thick; acts as aquitard/barrier; likely of deltaic floodplain origin
Ewuru | Ewuru, Delta North | Delta North | 460 | 560 | 100 | MS | Medium Sand | Aquifer | Sharp |  | Medium sand aquifer; 100 ft thick; good permeability; fluvial/delta plain channel
Ewuru | Ewuru, Delta North | Delta North | 560 | 675 | 115 | CS | Coarse Sand | Aquifer | Sharp |  | Coarse sand aquifer; 115 ft thick; very high permeability; proximal channel/bar deposit
Ewuru | Ewuru, Delta North | Delta North | 675 | 700 | 25 | FS | Fine Sand | Aquifer | Sharp |  | Fine sand aquifer unit; 25 ft thick; moderate transmissivity; deltaic channel/bar origin
Ewuru | Ewuru, Delta North | Delta North | 700 | 722 | 22 | CL | Clay | Aquitard | Sharp |  | Clay confining layer; 22 ft thick; acts as aquitard/barrier; likely of deltaic floodplain origin
Ute-Okpu | Ute-Okpu, Delta North | Delta North | 0 | 62 | 62 | TS | Topsoil / Laterite | Aquitard | Sharp |  | Surface laterite/topsoil horizon; 62 ft thick; excluded from aquifer model
Ute-Okpu | Ute-Okpu, Delta North | Delta North | 62 | 75 | 13 | CS | Coarse Sand | Aquifer | Sharp |  | Coarse sand aquifer; 13 ft thick; very high permeability; proximal channel/bar deposit
Ute-Okpu | Ute-Okpu, Delta North | Delta North | 75 | 140 | 65 | GR | Gravel / Very Coarse Sand | Aquifer | Gradational |  | Gravel/very coarse sand; 65 ft thick; extremely high permeability; lag deposit or coarse channel
Ute-Okpu | Ute-Okpu, Delta North | Delta North | 140 | 152 | 12 | CL | Clay | Aquitard | Sharp |  | Clay confining layer; 12 ft thick; acts as aquitard/barrier; likely of deltaic floodplain origin
Ute-Okpu | Ute-Okpu, Delta North | Delta North | 152 | 225 | 73 | CS | Coarse Sand | Aquifer | Sharp |  | Coarse sand aquifer; 73 ft thick; very high permeability; proximal channel/bar deposit
Ute-Okpu | Ute-Okpu, Delta North | Delta North | 225 | 260 | 35 | CL | Clay | Aquitard | Sharp |  | Clay confining layer; 35 ft thick; acts as aquitard/barrier; likely of deltaic floodplain origin
Ute-Okpu | Ute-Okpu, Delta North | Delta North | 260 | 270 | 10 | CS | Coarse Sand | Aquifer | Sharp |  | Coarse sand aquifer; 10 ft thick; very high permeability; proximal channel/bar deposit
Ute-Okpu | Ute-Okpu, Delta North | Delta North | 270 | 352 | 82 | FS | Fine Sand | Aquifer | Sharp |  | Fine sand aquifer unit; 82 ft thick; moderate transmissivity; deltaic channel/bar origin
Ute-Okpu | Ute-Okpu, Delta North | Delta North | 352 | 570 | 218 | MS-CS | Medium–Coarse Sand (transitional) | Aquifer | Gradational |  | Medium–coarse sand transition; 218 ft thick; high transmissivity; major aquifer interval
Ute-Okpu | Ute-Okpu, Delta North | Delta North | 570 | 590 | 20 | CL | Clay | Aquitard | Sharp |  | Clay confining layer; 20 ft thick; acts as aquitard/barrier; likely of deltaic floodplain origin
Ute-Okpu | Ute-Okpu, Delta North | Delta North | 590 | 650 | 60 | CS | Coarse Sand | Aquifer | Sharp |  | Coarse sand aquifer; 60 ft thick; very high permeability; proximal channel/bar deposit
Ute-Okpu | Ute-Okpu, Delta North | Delta North | 650 | 670 | 20 | FS | Fine Sand | Aquifer | Sharp |  | Fine sand aquifer unit; 20 ft thick; moderate transmissivity; deltaic channel/bar origin
Ute-Okpu | Ute-Okpu, Delta North | Delta North | 670 | 714 | 44 | CS | Coarse Sand | Aquifer | Sharp |  | Coarse sand aquifer; 44 ft thick; very high permeability; proximal channel/bar deposit
Idumuje-Unor | Idumuje-Unor, Delta North | Delta North | 0 | 60 | 60 | TS | Topsoil / Laterite | Aquitard | Sharp |  | Surface laterite/topsoil horizon; 60 ft thick; excluded from aquifer model
Idumuje-Unor | Idumuje-Unor, Delta North | Delta North | 60 | 195 | 135 | MS-CS | Medium–Coarse Sand (transitional) | Aquifer | Gradational |  | Medium–coarse sand transition; 135 ft thick; high transmissivity; major aquifer interval
Idumuje-Unor | Idumuje-Unor, Delta North | Delta North | 195 | 198 | 3 | CL | Clay | Aquitard | Sharp |  | Clay confining layer; 3 ft thick; acts as aquitard/barrier; likely of deltaic floodplain origin
Idumuje-Unor | Idumuje-Unor, Delta North | Delta North | 198 | 298 | 100 | MS-CS | Medium–Coarse Sand (transitional) | Aquifer | Gradational |  | Medium–coarse sand transition; 100 ft thick; high transmissivity; major aquifer interval
Idumuje-Unor | Idumuje-Unor, Delta North | Delta North | 298 | 320 | 22 | CL | Clay | Aquitard | Sharp |  | Clay confining layer; 22 ft thick; acts as aquitard/barrier; likely of deltaic floodplain origin
Idumuje-Unor | Idumuje-Unor, Delta North | Delta North | 320 | 345 | 25 | MS-CS | Medium–Coarse Sand (transitional) | Aquifer | Gradational |  | Medium–coarse sand transition; 25 ft thick; high transmissivity; major aquifer interval
Idumuje-Unor | Idumuje-Unor, Delta North | Delta North | 345 | 375 | 30 | CL | Clay | Aquitard | Sharp |  | Clay confining layer; 30 ft thick; acts as aquitard/barrier; likely of deltaic floodplain origin
Idumuje-Unor | Idumuje-Unor, Delta North | Delta North | 375 | 590 | 215 | MS-CS | Medium–Coarse Sand (transitional) | Aquifer | Gradational |  | Medium–coarse sand transition; 215 ft thick; high transmissivity; major aquifer interval
Idumuje-Unor | Idumuje-Unor, Delta North | Delta North | 590 | 597 | 7 | LG | Lignite / Carbonaceous Clay | Aquitard | Sharp |  | Lignite/carbonaceous clay seam; 7 ft thick; regional stratigraphic marker horizon
Idumuje-Unor | Idumuje-Unor, Delta North | Delta North | 597 | 615 | 18 | CL | Clay | Aquitard | Sharp |  | Clay confining layer; 18 ft thick; acts as aquitard/barrier; likely of deltaic floodplain origin
Idumuje-Unor | Idumuje-Unor, Delta North | Delta North | 615 | 647 | 32 | MS-CS | Medium–Coarse Sand (transitional) | Aquifer | Gradational |  | Medium–coarse sand transition; 32 ft thick; high transmissivity; major aquifer interval
Idumuje-Unor | Idumuje-Unor, Delta North | Delta North | 647 | 655 | 8 | CL | Clay | Aquitard | Sharp |  | Clay confining layer; 8 ft thick; acts as aquitard/barrier; likely of deltaic floodplain origin
Idumuje-Unor | Idumuje-Unor, Delta North | Delta North | 655 | 677 | 22 | LG | Lignite / Carbonaceous Clay | Aquitard | Sharp |  | Lignite/carbonaceous clay seam; 7 ft thick; regional stratigraphic marker horizon
Idumuje-Unor | Idumuje-Unor, Delta North | Delta North | 677 | 689 | 12 | CL | Clay | Aquitard | Sharp |  | Clay confining layer; 12 ft thick; acts as aquitard/barrier; likely of deltaic floodplain origin
Idumuje-Unor | Idumuje-Unor, Delta North | Delta North | 689 | 830 | 141 | MS-CS | Medium–Coarse Sand (transitional) | Aquifer | Gradational |  | Medium–coarse sand transition; 141 ft thick; high transmissivity; major aquifer interval
Kwale | Kwale, Delta Central | Delta Central | 0 | 40 | 40 | TS | Topsoil / Laterite | Aquitard | Sharp |  | Surface laterite/topsoil horizon; 40 ft thick; excluded from aquifer model
Kwale | Kwale, Delta Central | Delta Central | 40 | 285 | 245 | MS-CS | Medium–Coarse Sand (transitional) | Aquifer | Gradational |  | Medium–coarse sand transition; 245 ft thick; high transmissivity; major aquifer interval
Kwale | Kwale, Delta Central | Delta Central | 285 | 315 | 30 | GR | Gravel / Very Coarse Sand | Aquifer | Gradational |  | Gravel/very coarse sand; 30 ft thick; extremely high permeability; lag deposit or coarse channel
Kwale | Kwale, Delta Central | Delta Central | 315 | 385 | 70 | CS-GR | Coarse Sand–Gravel (transitional) | Aquifer | Gradational |  | Coarse sand–gravel transition; 70 ft thick; very high transmissivity; gravelly channel fill
Kwale | Kwale, Delta Central | Delta Central | 385 | 473 | 88 | CS | Coarse Sand | Aquifer | Gradational |  | Coarse sand aquifer; 88 ft thick; very high permeability; proximal channel/bar deposit
Abraka | Abraka, Delta Central | Delta Central | 0 | 20 | 20 | TS | Topsoil / Laterite | Aquitard | Gradational |  | Surface laterite/topsoil horizon; 20 ft thick; excluded from aquifer model
Abraka | Abraka, Delta Central | Delta Central | 20 | 40 | 20 | SI | Silt | Aquitard | Sharp |  | Silt unit; 20 ft thick; low-permeability barrier; likely overbank or prodelta deposit
Abraka | Abraka, Delta Central | Delta Central | 40 | 120 | 80 | CS-GR | Coarse Sand–Gravel (transitional) | Aquifer | Gradational |  | Coarse sand–gravel transition; 80 ft thick; very high transmissivity; gravelly channel fill
Abraka | Abraka, Delta Central | Delta Central | 120 | 220 | 100 | GR | Gravel / Very Coarse Sand | Aquifer | Gradational |  | Gravel/very coarse sand; 100 ft thick; extremely high permeability; lag deposit or coarse channel
Abraka | Abraka, Delta Central | Delta Central | 220 | 240 | 20 | MS | Medium Sand | Aquifer | Sharp |  | Medium sand aquifer; 20 ft thick; good permeability; fluvial/delta plain channel
Abraka | Abraka, Delta Central | Delta Central | 240 | 320 | 80 | GR | Gravel / Very Coarse Sand | Aquifer | Gradational |  | Gravel/very coarse sand; 80 ft thick; extremely high permeability; lag deposit or coarse channel
Abraka | Abraka, Delta Central | Delta Central | 320 | 370 | 50 | CS-GR | Coarse Sand–Gravel (transitional) | Aquifer | Gradational |  | Coarse sand–gravel transition; 50 ft thick; very high transmissivity; gravelly channel fill
Abraka | Abraka, Delta Central | Delta Central | 370 | 405 | 35 | GR | Gravel / Very Coarse Sand | Aquifer | Gradational |  | Gravel/very coarse sand; 35 ft thick; extremely high permeability; lag deposit or coarse channel
Oben CB | Oben, Edo/Delta Central | Delta Central | 0 | 60 | 60 | TS | Topsoil / Laterite | Aquitard | Sharp |  | Surface laterite/topsoil horizon; 60 ft thick; excluded from aquifer model
Oben CB | Oben, Edo/Delta Central | Delta Central | 60 | 130 | 70 | MS | Medium Sand | Aquifer | Sharp |  | Medium sand aquifer; 70 ft thick; good permeability; fluvial/delta plain channel
Oben CB | Oben, Edo/Delta Central | Delta Central | 130 | 220 | 90 | CS | Coarse Sand | Aquifer | Sharp |  | Coarse sand aquifer; 90 ft thick; very high permeability; proximal channel/bar deposit
Oben CB | Oben, Edo/Delta Central | Delta Central | 220 | 230 | 10 | MS | Medium Sand | Aquifer | Sharp |  | Medium sand aquifer; 10 ft thick; good permeability; fluvial/delta plain channel
Oben RB | Oben, Edo/Delta Central | Delta Central | 0 | 15 | 15 | TS | Topsoil / Laterite | Aquitard | Sharp |  | Surface laterite/topsoil horizon; 15 ft thick; excluded from aquifer model
Oben RB | Oben, Edo/Delta Central | Delta Central | 15 | 60 | 45 | CL | Clay | Aquitard | Sharp |  | Clay confining layer; 45 ft thick; acts as aquitard/barrier; likely of deltaic floodplain origin
Oben RB | Oben, Edo/Delta Central | Delta Central | 60 | 90 | 30 | SC | Sandy Clay | Semi-aquifer | Sharp |  | Sandy clay; 30 ft thick; heterolithic; semi-confining; limited aquifer potential
Oben RB | Oben, Edo/Delta Central | Delta Central | 90 | 110 | 20 | FS | Fine Sand | Aquifer | Sharp |  | Fine sand aquifer unit; 20 ft thick; moderate transmissivity; deltaic channel/bar origin
Oben RB | Oben, Edo/Delta Central | Delta Central | 110 | 210 | 100 | CS | Coarse Sand | Aquifer | Gradational |  | Coarse sand aquifer; 100 ft thick; very high permeability; proximal channel/bar deposit
Oben RB | Oben, Edo/Delta Central | Delta Central | 210 | 390 | 180 | MS | Medium Sand | Aquifer | Sharp |  | Medium sand aquifer; 180 ft thick; good permeability; fluvial/delta plain channel
Oben LQ | Oben, Edo/Delta Central | Delta Central | 0 | 20 | 20 | TS | Topsoil / Laterite | Aquitard | Sharp |  | Surface laterite/topsoil horizon; 20 ft thick; excluded from aquifer model
Oben LQ | Oben, Edo/Delta Central | Delta Central | 20 | 50 | 30 | SI | Silt | Aquitard | Sharp |  | Silt unit; 30 ft thick; low-permeability barrier; likely overbank or prodelta deposit
Oben LQ | Oben, Edo/Delta Central | Delta Central | 50 | 90 | 40 | CS | Coarse Sand | Aquifer | Sharp |  | Coarse sand aquifer; 40 ft thick; very high permeability; proximal channel/bar deposit
Oben LQ | Oben, Edo/Delta Central | Delta Central | 90 | 110 | 20 | CL | Clay | Aquitard | Sharp |  | Clay confining layer; 20 ft thick; acts as aquitard/barrier; likely of deltaic floodplain origin
Oben LQ | Oben, Edo/Delta Central | Delta Central | 110 | 170 | 60 | CL-FS | Clayey Fine Sand (transitional) | Semi-aquifer | Sharp |  | Clayey fine sand; 60 ft thick; heterolithic; semi-confining with limited yield
Oben LQ | Oben, Edo/Delta Central | Delta Central | 170 | 350 | 180 | CS | Coarse Sand | Aquifer | Sharp |  | Coarse sand aquifer; 180 ft thick; very high permeability; proximal channel/bar deposit
Oben LQ | Oben, Edo/Delta Central | Delta Central | 350 | 390 | 40 | CL-FS | Clayey Fine Sand (transitional) | Semi-aquifer | Sharp |  | Clayey fine sand; 40 ft thick; heterolithic; semi-confining with limited yield
Oben LQ | Oben, Edo/Delta Central | Delta Central | 390 | 410 | 20 | FS | Fine Sand | Aquifer | Sharp |  | Fine sand aquifer unit; 20 ft thick; moderate transmissivity; deltaic channel/bar origin
Oben LQ | Oben, Edo/Delta Central | Delta Central | 410 | 460 | 50 | MS | Medium Sand | Aquifer | Sharp |  | Medium sand aquifer; 50 ft thick; good permeability; fluvial/delta plain channel
Oben LQ | Oben, Edo/Delta Central | Delta Central | 460 | 540 | 80 | CS | Coarse Sand | Aquifer | Sharp |  | Coarse sand aquifer; 80 ft thick; very high permeability; proximal channel/bar deposit
Amukpe | Amukpe, Delta Central | Delta Central | 0 | 20 | 20 | TS | Topsoil / Laterite | Aquitard | Sharp |  | Surface laterite/topsoil horizon; 20 ft thick; excluded from aquifer model
Amukpe | Amukpe, Delta Central | Delta Central | 20 | 90 | 70 | CS | Coarse Sand | Aquifer | Sharp |  | Coarse sand aquifer; 70 ft thick; very high permeability; proximal channel/bar deposit
Amukpe | Amukpe, Delta Central | Delta Central | 90 | 120 | 30 | CS-GR | Coarse Sand–Gravel (transitional) | Aquifer | Gradational |  | Coarse sand–gravel transition; 30 ft thick; very high transmissivity; gravelly channel fill
Amukpe | Amukpe, Delta Central | Delta Central | 120 | 150 | 30 | CS | Coarse Sand | Aquifer | Sharp |  | Coarse sand aquifer; 30 ft thick; very high permeability; proximal channel/bar deposit
Amukpe | Amukpe, Delta Central | Delta Central | 150 | 205 | 55 | MS | Medium Sand | Aquifer | Sharp |  | Medium sand aquifer; 55 ft thick; good permeability; fluvial/delta plain channel
Amukpe | Amukpe, Delta Central | Delta Central | 205 | 453 | 248 | CS | Coarse Sand | Aquifer | Sharp |  | Coarse sand aquifer; 248 ft thick; very high permeability; proximal channel/bar deposit
Sapele-West | Sapele, Delta Central | Delta Central | 0 | 20 | 20 | TS | Topsoil / Laterite | Aquitard | Sharp |  | Surface laterite/topsoil horizon; 20 ft thick; excluded from aquifer model
Sapele-West | Sapele, Delta Central | Delta Central | 20 | 40 | 20 | SI-FS | Silty Fine Sand (transitional) | Semi-aquifer | Gradational |  | Silty fine sand transition; 20 ft thick; gradational facies change; semi-aquifer
Sapele-West | Sapele, Delta Central | Delta Central | 40 | 70 | 30 | FS | Fine Sand | Aquifer | Gradational |  | Fine sand aquifer unit; 30 ft thick; moderate transmissivity; deltaic channel/bar origin
Sapele-West | Sapele, Delta Central | Delta Central | 70 | 90 | 20 | MS | Medium Sand | Aquifer | Gradational |  | Medium sand aquifer; 20 ft thick; good permeability; fluvial/delta plain channel
Sapele-West | Sapele, Delta Central | Delta Central | 90 | 110 | 20 | FS | Fine Sand | Aquifer | Gradational |  | Fine sand aquifer unit; 20 ft thick; moderate transmissivity; deltaic channel/bar origin
Sapele-West | Sapele, Delta Central | Delta Central | 110 | 130 | 20 | SI-FS | Silty Fine Sand (transitional) | Semi-aquifer | Gradational |  | Silty fine sand transition; 20 ft thick; gradational facies change; semi-aquifer
Sapele-West | Sapele, Delta Central | Delta Central | 130 | 160 | 30 | CL | Clay | Aquitard | Gradational |  | Clay confining layer; 30 ft thick; acts as aquitard/barrier; likely of deltaic floodplain origin
Sapele-West | Sapele, Delta Central | Delta Central | 160 | 190 | 30 | FS | Fine Sand | Aquifer | Gradational |  | Fine sand aquifer unit; 30 ft thick; moderate transmissivity; deltaic channel/bar origin
Sapele-West | Sapele, Delta Central | Delta Central | 190 | 230 | 40 | CL-FS | Clayey Fine Sand (transitional) | Semi-aquifer | Gradational |  | Clayey fine sand; 40 ft thick; heterolithic; semi-confining with limited yield
Sapele-West | Sapele, Delta Central | Delta Central | 230 | 290 | 60 | FS | Fine Sand | Aquifer | Gradational |  | Fine sand aquifer unit; 60 ft thick; moderate transmissivity; deltaic channel/bar origin
Sapele-West | Sapele, Delta Central | Delta Central | 290 | 310 | 20 | SC | Sandy Clay | Semi-aquifer | Gradational |  | Sandy clay; 20 ft thick; heterolithic; semi-confining; limited aquifer potential
Sapele-West | Sapele, Delta Central | Delta Central | 310 | 390 | 80 | CS-GR | Coarse Sand–Gravel (transitional) | Aquifer | Sharp |  | Coarse sand–gravel transition; 80 ft thick; very high transmissivity; gravelly channel fill
Sapele-West | Sapele, Delta Central | Delta Central | 390 | 410 | 20 | CL-FS | Clayey Fine Sand (transitional) | Semi-aquifer | Sharp |  | Clayey fine sand; 20 ft thick; heterolithic; semi-confining with limited yield
Sapele-West | Sapele, Delta Central | Delta Central | 410 | 440 | 30 | FS | Fine Sand | Aquifer | Gradational |  | Fine sand aquifer unit; 30 ft thick; moderate transmissivity; deltaic channel/bar origin
Sapele-West | Sapele, Delta Central | Delta Central | 440 | 460 | 20 | CL-FS | Clayey Fine Sand (transitional) | Semi-aquifer | Gradational |  | Clayey fine sand; 20 ft thick; heterolithic; semi-confining with limited yield
Orerokpe | Orerokpe, Delta Central | Delta Central | 0 | 16 | 16 | TS | Topsoil / Laterite | Aquitard | Sharp |  | Surface laterite/topsoil horizon; 16 ft thick; excluded from aquifer model
Orerokpe | Orerokpe, Delta Central | Delta Central | 16 | 32 | 16 | CL-FS | Clayey Fine Sand (transitional) | Semi-aquifer | Gradational |  | Clayey fine sand; 16 ft thick; heterolithic; semi-confining with limited yield
Orerokpe | Orerokpe, Delta Central | Delta Central | 32 | 98 | 66 | FS | Fine Sand | Aquifer | Sharp |  | Fine sand aquifer unit; 66 ft thick; moderate transmissivity; deltaic channel/bar origin
Orerokpe | Orerokpe, Delta Central | Delta Central | 98 | 132 | 34 | CS | Coarse Sand | Aquifer | Sharp |  | Coarse sand aquifer; 34 ft thick; very high permeability; proximal channel/bar deposit
Orerokpe | Orerokpe, Delta Central | Delta Central | 132 | 164 | 32 | MS | Medium Sand | Aquifer | Gradational |  | Medium sand aquifer; 32 ft thick; good permeability; fluvial/delta plain channel
Orerokpe | Orerokpe, Delta Central | Delta Central | 164 | 198 | 34 | MS-CS | Medium–Coarse Sand (transitional) | Aquifer | Gradational |  | Medium–coarse sand transition; 34 ft thick; high transmissivity; major aquifer interval
Orerokpe | Orerokpe, Delta Central | Delta Central | 198 | 296 | 98 | CS | Coarse Sand | Aquifer | Sharp |  | Coarse sand aquifer; 98 ft thick; very high permeability; proximal channel/bar deposit
Ozoro | Ozoro, Delta Central | Delta Central | 0 | 20 | 20 | TS | Topsoil / Laterite | Aquitard | Sharp |  | Surface laterite/topsoil horizon; 20 ft thick; excluded from aquifer model
Ozoro | Ozoro, Delta Central | Delta Central | 20 | 50 | 30 | CL | Clay | Aquitard | Gradational |  | Clay confining layer; 30 ft thick; acts as aquitard/barrier; likely of deltaic floodplain origin
Ozoro | Ozoro, Delta Central | Delta Central | 50 | 100 | 50 | FS | Fine Sand | Aquifer | Gradational |  | Fine sand aquifer unit; 50 ft thick; moderate transmissivity; deltaic channel/bar origin
Ozoro | Ozoro, Delta Central | Delta Central | 100 | 120 | 20 | CS | Coarse Sand | Aquifer | Gradational |  | Coarse sand aquifer; 20 ft thick; very high permeability; proximal channel/bar deposit
Ozoro | Ozoro, Delta Central | Delta Central | 120 | 260 | 140 | MS-CS | Medium–Coarse Sand (transitional) | Aquifer | Gradational |  | Medium–coarse sand transition; 140 ft thick; high transmissivity; major aquifer interval
Eriemu-3 | Eriemu, Delta South | Delta South | 0 | 90 | 90 | TS | Topsoil / Laterite | Aquitard | Sharp |  | Surface laterite/topsoil horizon; 90 ft thick; excluded from aquifer model
Eriemu-3 | Eriemu, Delta South | Delta South | 90 | 180 | 90 | MS-CS | Medium–Coarse Sand (transitional) | Aquifer | Gradational |  | Medium–coarse sand transition; 90 ft thick; high transmissivity; major aquifer interval
Eriemu-3 | Eriemu, Delta South | Delta South | 180 | 200 | 20 | CL-FS | Clayey Fine Sand (transitional) | Semi-aquifer | Gradational |  | Clayey fine sand; 20 ft thick; heterolithic; semi-confining with limited yield
Eriemu-3 | Eriemu, Delta South | Delta South | 200 | 250 | 50 | CS | Coarse Sand | Aquifer | Sharp |  | Coarse sand aquifer; 50 ft thick; very high permeability; proximal channel/bar deposit
Eriemu-3 | Eriemu, Delta South | Delta South | 250 | 360 | 110 | MS-CS | Medium–Coarse Sand (transitional) | Aquifer | Gradational |  | Medium–coarse sand transition; 110 ft thick; high transmissivity; major aquifer interval
Edjovhe | Edjovhe, Delta South | Delta South | 0 | 100 | 100 | TS | Topsoil / Laterite | Aquitard | Sharp |  | Surface laterite/topsoil horizon; 100 ft thick; excluded from aquifer model
Edjovhe | Edjovhe, Delta South | Delta South | 100 | 230 | 130 | SC | Sandy Clay | Semi-aquifer | Gradational |  | Sandy clay; 130 ft thick; heterolithic; semi-confining; limited aquifer potential
Edjovhe | Edjovhe, Delta South | Delta South | 230 | 490 | 260 | CS | Coarse Sand | Aquifer | Sharp |  | Coarse sand aquifer; 260 ft thick; very high permeability; proximal channel/bar deposit
Edjovhe | Edjovhe, Delta South | Delta South | 490 | 660 | 170 | CL | Clay | Aquitard | Sharp |  | Clay confining layer; 170 ft thick; acts as aquitard/barrier; likely of deltaic floodplain origin
Edjovhe | Edjovhe, Delta South | Delta South | 660 | 852 | 192 | FS | Fine Sand | Aquifer | Sharp |  | Fine sand aquifer unit; 192 ft thick; moderate transmissivity; deltaic channel/bar origin
Ughelli-East | Ughelli, Delta South | Delta South | 0 | 20 | 20 | TS | Topsoil / Laterite | Aquitard | Sharp |  | Surface laterite/topsoil horizon; 20 ft thick; excluded from aquifer model
Ughelli-East | Ughelli, Delta South | Delta South | 20 | 60 | 40 | CL | Clay | Aquitard | Sharp |  | Clay confining layer; 40 ft thick; acts as aquitard/barrier; likely of deltaic floodplain origin
Ughelli-East | Ughelli, Delta South | Delta South | 60 | 90 | 30 | SC | Sandy Clay | Semi-aquifer | Gradational |  | Sandy clay; 30 ft thick; heterolithic; semi-confining; limited aquifer potential
Ughelli-East | Ughelli, Delta South | Delta South | 90 | 110 | 20 | FS | Fine Sand | Aquifer | Sharp |  | Fine sand aquifer unit; 20 ft thick; moderate transmissivity; deltaic channel/bar origin
Ughelli-East | Ughelli, Delta South | Delta South | 110 | 130 | 20 | MS | Medium Sand | Aquifer | Sharp |  | Medium sand aquifer; 20 ft thick; good permeability; fluvial/delta plain channel
Ughelli-East | Ughelli, Delta South | Delta South | 130 | 230 | 100 | CS | Coarse Sand | Aquifer | Sharp |  | Coarse sand aquifer; 100 ft thick; very high permeability; proximal channel/bar deposit
Utorogu | Utorogu, Delta South | Delta South | 0 | 40 | 40 | TS | Topsoil / Laterite | Aquitard | Sharp |  | Surface laterite/topsoil horizon; 40 ft thick; excluded from aquifer model
Utorogu | Utorogu, Delta South | Delta South | 40 | 80 | 40 | CS | Coarse Sand | Aquifer | Sharp |  | Coarse sand aquifer; 40 ft thick; very high permeability; proximal channel/bar deposit
Utorogu | Utorogu, Delta South | Delta South | 80 | 100 | 20 | CL-FS | Clayey Fine Sand (transitional) | Semi-aquifer | Gradational |  | Clayey fine sand; 20 ft thick; heterolithic; semi-confining with limited yield
Utorogu | Utorogu, Delta South | Delta South | 100 | 140 | 40 | CL | Clay | Aquitard | Gradational |  | Clay confining layer; 40 ft thick; acts as aquitard/barrier; likely of deltaic floodplain origin
Utorogu | Utorogu, Delta South | Delta South | 140 | 170 | 30 | FS | Fine Sand | Aquifer | Gradational |  | Fine sand aquifer unit; 30 ft thick; moderate transmissivity; deltaic channel/bar origin
Utorogu | Utorogu, Delta South | Delta South | 170 | 190 | 20 | MS | Medium Sand | Aquifer | Gradational |  | Medium sand aquifer; 20 ft thick; good permeability; fluvial/delta plain channel
Utorogu | Utorogu, Delta South | Delta South | 190 | 240 | 50 | CS | Coarse Sand | Aquifer | Sharp |  | Coarse sand aquifer; 50 ft thick; very high permeability; proximal channel/bar deposit
Utorogu | Utorogu, Delta South | Delta South | 240 | 260 | 20 | CL-FS | Clayey Fine Sand (transitional) | Semi-aquifer | Gradational |  | Clayey fine sand; 20 ft thick; heterolithic; semi-confining with limited yield
Utorogu | Utorogu, Delta South | Delta South | 260 | 300 | 40 | FS | Fine Sand | Aquifer | Gradational |  | Fine sand aquifer unit; 40 ft thick; moderate transmissivity; deltaic channel/bar origin
Utorogu | Utorogu, Delta South | Delta South | 300 | 310 | 10 | MS | Medium Sand | Aquifer | Gradational |  | Medium sand aquifer; 10 ft thick; good permeability; fluvial/delta plain channel
Utorogu | Utorogu, Delta South | Delta South | 310 | 340 | 30 | CS | Coarse Sand | Aquifer | Gradational |  | Coarse sand aquifer; 30 ft thick; very high permeability; proximal channel/bar deposit
RA Ogunu-Warri | Warri, Delta South | Delta South | 0 | 20 | 20 | TS | Topsoil / Laterite | Aquitard | Sharp |  | Surface laterite/topsoil horizon; 20 ft thick; excluded from aquifer model
RA Ogunu-Warri | Warri, Delta South | Delta South | 20 | 60 | 40 | CL | Clay | Aquitard | Sharp |  | Clay confining layer; 40 ft thick; acts as aquitard/barrier; likely of deltaic floodplain origin
RA Ogunu-Warri | Warri, Delta South | Delta South | 60 | 80 | 20 | CL-FS | Clayey Fine Sand (transitional) | Semi-aquifer | Gradational |  | Clayey fine sand; 20 ft thick; heterolithic; semi-confining with limited yield
RA Ogunu-Warri | Warri, Delta South | Delta South | 80 | 100 | 20 | FS | Fine Sand | Aquifer | Gradational |  | Fine sand aquifer unit; 20 ft thick; moderate transmissivity; deltaic channel/bar origin
RA Ogunu-Warri | Warri, Delta South | Delta South | 100 | 140 | 40 | CL | Clay | Aquitard | Sharp |  | Clay confining layer; 40 ft thick; acts as aquitard/barrier; likely of deltaic floodplain origin
RA Ogunu-Warri | Warri, Delta South | Delta South | 140 | 250 | 110 | FS | Fine Sand | Aquifer | Gradational |  | Fine sand aquifer unit; 110 ft thick; moderate transmissivity; deltaic channel/bar origin
RA Ogunu-Warri | Warri, Delta South | Delta South | 250 | 270 | 20 | MS | Medium Sand | Aquifer | Gradational |  | Medium sand aquifer; 20 ft thick; good permeability; fluvial/delta plain channel
RA Ogunu-Warri | Warri, Delta South | Delta South | 270 | 340 | 70 | CS | Coarse Sand | Aquifer | Gradational |  | Coarse sand aquifer; 70 ft thick; very high permeability; proximal channel/bar deposit
Forcados | Forcados, Delta South | Delta South | 0 | 20 | 20 | TS | Topsoil / Laterite | Aquitard | Sharp |  | Surface laterite/topsoil horizon; 20 ft thick; excluded from aquifer model
Forcados | Forcados, Delta South | Delta South | 20 | 130 | 110 | SI | Silt | Aquitard | Gradational |  | Silt unit; 110 ft thick; low-permeability barrier; likely overbank or prodelta deposit
Forcados | Forcados, Delta South | Delta South | 130 | 270 | 140 | CL | Clay | Aquitard | Sharp |  | Clay confining layer; 140 ft thick; acts as aquitard/barrier; likely of deltaic floodplain origin
Forcados | Forcados, Delta South | Delta South | 270 | 290 | 20 | FS | Fine Sand | Aquifer | Gradational |  | Fine sand aquifer unit; 20 ft thick; moderate transmissivity; deltaic channel/bar origin
Forcados | Forcados, Delta South | Delta South | 290 | 350 | 60 | SI-FS | Silty Fine Sand (transitional) | Semi-aquifer | Gradational |  | Silty fine sand transition; 60 ft thick; gradational facies change; semi-aquifer
Forcados | Forcados, Delta South | Delta South | 350 | 370 | 20 | CL | Clay | Aquitard | Sharp |  | Clay confining layer; 20 ft thick; acts as aquitard/barrier; likely of deltaic floodplain origin
Forcados | Forcados, Delta South | Delta South | 370 | 500 | 130 | MS-CS | Medium–Coarse Sand (transitional) | Aquifer | Gradational |  | Medium–coarse sand transition; 130 ft thick; high transmissivity; major aquifer interval

## Sheet1
| Name | Surface X | Surface Y | Latitude | Longitude | TD (ft) | TD(m)
1 | Ozoro BH | 420796.81 | 170278.55 | 5°32'16.3700"N | 6°12'55.5200"E | 260 | 79.2683
2 | Oben LQ BH | 382039.79 | 215749.87 | 5°57'0.0000"N | 5°52'0.0000"E | 540 | 164.6341
3 | Abraka BH | 408262.73 | 197972.67 | 5°47'19.0200"N | 6°06'10.8500"E | 400 | 121.9512
4 | Forcados BH | 337864.51 | 147475.93 | 5°19'60.0000"N | 5°28'0.0000"E | 500 | 152.439
5 | Utorogu BH | 382191.52 | 151245.77 | 5°21'60.0000"N | 5°51'60.0000"E | 340 | 103.6585
6 | Ughelli-East BH | 380319.59 | 162299.36 | 5°28'0.0000"N | 5°50'60.0000"E | 230 | 70.122
7 | RA Ogunu-Warri BH | 369395.94 | 167707.03 | 5°30'56.8300"N | 5°45'5.5100"E | 340 | 103.6585
8 | Eriemu-3 BH | 400632.91 | 164191.17 | 5°29'0.0000"N | 6°02'0.0000"E | 360 | 109.7561
9 | Oben RS BH | 383885.29 | 215754.47 | 5°57'0.0000"N | 5°52'60.0000"E | 390 | 118.9024
10 | Oben CS BH | 387576.31 | 215763.82 | 5°57'0.0000"N | 5°55'0.0000"E | 230 | 70.122
11 | Sapele-west BH | 359921.8 | 202799.18 | 5°50'0.0000"N | 5°40'0.0000"E | 460 | 140.2439
12 | Asaba 2 | 477067.05 | 243397.36 | 6°11'49.6000"N | 6°43'32.5000"E | 347.7 | 106.0061
13 | Erhobaro | 406440.25 | 183811.07 | 5°39'38.1900"N | 6°05'10.3500"E | 32.3 | 9.8476
14 | Kwale | 444973.26 | 189417.24 | 5°42'36.8500"N | 6°26'2.8500"E | 393.6 | 120
15 | Edjovhe | 384622.6 | 163860.29 | 5°28'50.4985"N | 5°53'19.8974"E | 260 | 79.2683
16 | Issele-Uku | 442810.38 | 254644.39 | 6°17'60.0000"N | 6°24'60.0000"E | 675.7 | 206.0061
17 | Umunede | 430722.5 | 249882.11 | 6°15'26.4000"N | 6°18'26.3100"E | 774 | 235.9756
18 | Ute-Okpu | 427145.52 | 242980.26 | 6°11'42.1500"N | 6°16'29.2200"E | 715 | 217.9878
19 | Idumuje-Unor | 445778.88 | 208090.31 | 5°52'44.5000"N | 6°26'31.1000"E | 820 | 250
20 | Amukpe | 364041.83 | 207388.93 | 5°52'29.1500"N | 5°42'14.2500"E | 452.6 | 137.9878
21 | Ewuru | 412891.13 | 248184.55 | 6°14'33.0500"N | 6°08'46.1800"E | 721.6 | 220
22 | Orerokpe | 384908.56 | 180650.4 | 5°37'57.0900"N | 5°53'30.4700"E | 295 | 89.939

## Asaba-2
Well Name | Location | Region | Digitised By | Date (corrected) | Source
Asaba-2 | Asaba, Delta North | Delta North | Dr O. Offeh | 2026-04-16 | Field driller's log (corrected)
MD Top (ft) | MD Base (ft) | Thickness (ft) | Facies Code | Facies Name (Standard) | Aquifer Class | Contact Type | Colour Swatch | Notes / Interpretation
0 | 40 | 40 | TS | Topsoil / Laterite | Aquitard | Sharp |  | Surface laterite/topsoil horizon; 40 ft thick; excluded from aquifer model
40 | 80 | 40 | FS | Fine Sand | Aquifer | Sharp |  | Fine sand aquifer unit; 40 ft thick; moderate transmissivity; deltaic channel/bar origin
80 | 128 | 48 | MS | Medium Sand | Aquifer | Gradational |  | Medium sand aquifer; 48 ft thick; good permeability; fluvial/delta plain channel
128 | 150 | 22 | FS | Fine Sand | Aquifer | Sharp |  | Fine sand aquifer unit; 22 ft thick; moderate transmissivity; deltaic channel/bar origin
150 | 230 | 80 | MS | Medium Sand | Aquifer | Gradational |  | Medium sand aquifer; 80 ft thick; good permeability; fluvial/delta plain channel
230 | 240 | 10 | SI-FS | Silty Fine Sand (transitional) | Semi-aquifer | Gradational |  | Silty fine sand transition; 10 ft thick; gradational facies change; semi-aquifer
240 | 247 | 7 | LG | Lignite / Carbonaceous Clay | Aquitard | Sharp |  | Lignite/carbonaceous clay seam; 7 ft thick; regional stratigraphic marker horizon
247 | 310 | 63 | FS | Fine Sand | Aquifer | Sharp |  | Fine sand aquifer unit; 63 ft thick; moderate transmissivity; deltaic channel/bar origin
310 | 320 | 10 | SI-FS | Silty Fine Sand (transitional) | Semi-aquifer | Gradational |  | Silty fine sand transition; 10 ft thick; gradational facies change; semi-aquifer
320 | 330 | 10 | FS | Fine Sand | Aquifer | Sharp |  | Fine sand aquifer unit; 10 ft thick; moderate transmissivity; deltaic channel/bar origin
330 | 348 | 18 | SI-FS | Silty Fine Sand (transitional) | Semi-aquifer | Gradational |  | Silty fine sand transition; 18 ft thick; gradational facies change; semi-aquifer

## Issele-Uku
Well Name | Location | Region | Digitised By | Date (corrected) | Source
Issele-Uku | Issele-Uku, Delta North | Delta North | Dr O. Offeh | 2026-04-16 | Field driller's log (corrected)
MD Top (ft) | MD Base (ft) | Thickness (ft) | Facies Code | Facies Name (Standard) | Aquifer Class | Contact Type | Colour Swatch | Notes / Interpretation
0 | 100 | 100 | TS | Topsoil / Laterite | Aquitard | Sharp |  | Surface laterite/topsoil horizon; 100 ft thick; excluded from aquifer model
100 | 260 | 160 | MS-CS | Medium–Coarse Sand (transitional) | Aquifer | Gradational |  | Medium–coarse sand transition; 160 ft thick; high transmissivity; major aquifer interval
260 | 300 | 40 | CL | Clay | Aquitard | Sharp |  | Clay confining layer; 40 ft thick; acts as aquitard/barrier; likely of deltaic floodplain origin
300 | 360 | 60 | FS | Fine Sand | Aquifer | Sharp |  | Fine sand aquifer unit; 60 ft thick; moderate transmissivity; deltaic channel/bar origin
360 | 422 | 62 | CL | Clay | Aquitard | Sharp |  | Clay confining layer; 62 ft thick; acts as aquitard/barrier; likely of deltaic floodplain origin
422 | 525 | 103 | MS-CS | Medium–Coarse Sand (transitional) | Aquifer | Gradational |  | Medium–coarse sand transition; 103 ft thick; high transmissivity; major aquifer interval
525 | 545 | 20 | FS | Fine Sand | Aquifer | Sharp |  | Fine sand aquifer unit; 20 ft thick; moderate transmissivity; deltaic channel/bar origin
545 | 580 | 35 | MS | Medium Sand | Aquifer | Gradational |  | Medium sand aquifer; 35 ft thick; good permeability; fluvial/delta plain channel
580 | 600 | 20 | FS | Fine Sand | Aquifer | Sharp |  | Fine sand aquifer unit; 20 ft thick; moderate transmissivity; deltaic channel/bar origin
600 | 620 | 20 | MS | Medium Sand | Aquifer | Sharp |  | Medium sand aquifer; 20 ft thick; good permeability; fluvial/delta plain channel
620 | 640 | 20 | FS | Fine Sand | Aquifer | Sharp |  | Fine sand aquifer unit; 20 ft thick; moderate transmissivity; deltaic channel/bar origin
640 | 655 | 15 | MS | Medium Sand | Aquifer | Sharp |  | Medium sand aquifer; 15 ft thick; good permeability; fluvial/delta plain channel
655 | 676 | 21 | CL | Clay | Aquitard | Sharp |  | Clay confining layer; 21 ft thick; acts as aquitard/barrier; likely of deltaic floodplain origin

## Umunede
Well Name | Location | Region | Digitised By | Date (corrected) | Source
Umunede | Umunede, Delta North | Delta North | Dr O. Offeh | 2026-04-16 | Field driller's log (corrected)
MD Top (ft) | MD Base (ft) | Thickness (ft) | Facies Code | Facies Name (Standard) | Aquifer Class | Contact Type | Colour Swatch | Notes / Interpretation
0 | 70 | 70 | TS | Topsoil / Laterite | Aquitard | Sharp |  | Surface laterite/topsoil horizon; 70 ft thick; excluded from aquifer model
70 | 100 | 30 | FS | Fine Sand | Aquifer | Sharp |  | Fine sand aquifer unit; 30 ft thick; moderate transmissivity; deltaic channel/bar origin
100 | 120 | 20 | SI | Silt | Aquitard | Sharp |  | Silt unit; 20 ft thick; low-permeability barrier; likely overbank or prodelta deposit
120 | 145 | 25 | FS | Fine Sand | Aquifer | Sharp |  | Fine sand aquifer unit; 25 ft thick; moderate transmissivity; deltaic channel/bar origin
145 | 149 | 4 | SI | Silt | Aquitard | Sharp |  | Silt unit; 4 ft thick; low-permeability barrier; likely overbank or prodelta deposit
149 | 175 | 26 | FS | Fine Sand | Aquifer | Sharp |  | Fine sand aquifer unit; 26 ft thick; moderate transmissivity; deltaic channel/bar origin
175 | 220 | 45 | CL | Clay | Aquitard | Sharp |  | Clay confining layer; 45 ft thick; acts as aquitard/barrier; likely of deltaic floodplain origin
220 | 300 | 80 | MS-CS | Medium–Coarse Sand (transitional) | Aquifer | Gradational |  | Medium–coarse sand transition; 80 ft thick; high transmissivity; major aquifer interval
300 | 330 | 30 | MS | Medium Sand | Aquifer | Sharp |  | Medium sand aquifer; 30 ft thick; good permeability; fluvial/delta plain channel
330 | 345 | 15 | CL | Clay | Aquitard | Sharp |  | Clay confining layer; 15 ft thick; acts as aquitard/barrier; likely of deltaic floodplain origin
345 | 395 | 50 | FS | Fine Sand | Aquifer | Sharp |  | Fine sand aquifer unit; 50 ft thick; moderate transmissivity; deltaic channel/bar origin
395 | 540 | 145 | CL | Clay | Aquitard | Sharp |  | Clay confining layer; 145 ft thick; acts as aquitard/barrier; likely of deltaic floodplain origin
540 | 570 | 30 | FS | Fine Sand | Aquifer | Sharp |  | Fine sand aquifer unit; 30 ft thick; moderate transmissivity; deltaic channel/bar origin
570 | 580 | 10 | CL | Clay | Aquitard | Sharp |  | Clay confining layer; 10 ft thick; acts as aquitard/barrier; likely of deltaic floodplain origin
580 | 730 | 150 | MS-CS | Medium–Coarse Sand (transitional) | Aquifer | Gradational |  | Medium–coarse sand transition; 150 ft thick; high transmissivity; major aquifer interval
730 | 795 | 65 | CL | Clay | Aquitard | Sharp |  | Clay confining layer; 65 ft thick; acts as aquitard/barrier; likely of deltaic floodplain origin

## Ewuru
Well Name | Location | Region | Digitised By | Date (corrected) | Source
Ewuru | Ewuru, Delta North | Delta North | Dr O. Offeh | 2026-04-16 | Field driller's log (corrected)
MD Top (ft) | MD Base (ft) | Thickness (ft) | Facies Code | Facies Name (Standard) | Aquifer Class | Contact Type | Colour Swatch | Notes / Interpretation
0 | 100 | 100 | TS | Topsoil / Laterite | Aquitard | Sharp |  | Surface laterite/topsoil horizon; 100 ft thick; excluded from aquifer model
100 | 275 | 175 | FS-MS | Fine–Medium Sand (transitional) | Aquifer | Gradational |  | Fine–medium sand transition; 175 ft thick; good aquifer potential; upward-coarsening
275 | 345 | 70 | MS | Medium Sand | Aquifer | Sharp |  | Medium sand aquifer; 70 ft thick; good permeability; fluvial/delta plain channel
345 | 365 | 20 | FS-MS | Fine–Medium Sand (transitional) | Aquifer | Gradational |  | Fine–medium sand transition; 20 ft thick; good aquifer potential; upward-coarsening
365 | 385 | 20 | FS | Fine Sand | Aquifer | Sharp |  | Fine sand aquifer unit; 20 ft thick; moderate transmissivity; deltaic channel/bar origin
385 | 460 | 75 | CL | Clay | Aquitard | Sharp |  | Clay confining layer; 75 ft thick; acts as aquitard/barrier; likely of deltaic floodplain origin
460 | 560 | 100 | MS | Medium Sand | Aquifer | Sharp |  | Medium sand aquifer; 100 ft thick; good permeability; fluvial/delta plain channel
560 | 675 | 115 | CS | Coarse Sand | Aquifer | Sharp |  | Coarse sand aquifer; 115 ft thick; very high permeability; proximal channel/bar deposit
675 | 700 | 25 | FS | Fine Sand | Aquifer | Sharp |  | Fine sand aquifer unit; 25 ft thick; moderate transmissivity; deltaic channel/bar origin
700 | 722 | 22 | CL | Clay | Aquitard | Sharp |  | Clay confining layer; 22 ft thick; acts as aquitard/barrier; likely of deltaic floodplain origin

## Ute-Okpu
Well Name | Location | Region | Digitised By | Date (corrected) | Source
Ute-Okpu | Ute-Okpu, Delta North | Delta North | Dr O. Offeh | 2026-04-16 | Field driller's log (corrected)
MD Top (ft) | MD Base (ft) | Thickness (ft) | Facies Code | Facies Name (Standard) | Aquifer Class | Contact Type | Colour Swatch | Notes / Interpretation
0 | 62 | 62 | TS | Topsoil / Laterite | Aquitard | Sharp |  | Surface laterite/topsoil horizon; 62 ft thick; excluded from aquifer model
62 | 75 | 13 | CS | Coarse Sand | Aquifer | Sharp |  | Coarse sand aquifer; 13 ft thick; very high permeability; proximal channel/bar deposit
75 | 140 | 65 | GR | Gravel / Very Coarse Sand | Aquifer | Gradational |  | Gravel/very coarse sand; 65 ft thick; extremely high permeability; lag deposit or coarse channel
140 | 152 | 12 | CL | Clay | Aquitard | Sharp |  | Clay confining layer; 12 ft thick; acts as aquitard/barrier; likely of deltaic floodplain origin
152 | 225 | 73 | CS | Coarse Sand | Aquifer | Sharp |  | Coarse sand aquifer; 73 ft thick; very high permeability; proximal channel/bar deposit
225 | 260 | 35 | CL | Clay | Aquitard | Sharp |  | Clay confining layer; 35 ft thick; acts as aquitard/barrier; likely of deltaic floodplain origin
260 | 270 | 10 | CS | Coarse Sand | Aquifer | Sharp |  | Coarse sand aquifer; 10 ft thick; very high permeability; proximal channel/bar deposit
270 | 352 | 82 | FS | Fine Sand | Aquifer | Sharp |  | Fine sand aquifer unit; 82 ft thick; moderate transmissivity; deltaic channel/bar origin
352 | 570 | 218 | MS-CS | Medium–Coarse Sand (transitional) | Aquifer | Gradational |  | Medium–coarse sand transition; 218 ft thick; high transmissivity; major aquifer interval
570 | 590 | 20 | CL | Clay | Aquitard | Sharp |  | Clay confining layer; 20 ft thick; acts as aquitard/barrier; likely of deltaic floodplain origin
590 | 650 | 60 | CS | Coarse Sand | Aquifer | Sharp |  | Coarse sand aquifer; 60 ft thick; very high permeability; proximal channel/bar deposit
650 | 670 | 20 | FS | Fine Sand | Aquifer | Sharp |  | Fine sand aquifer unit; 20 ft thick; moderate transmissivity; deltaic channel/bar origin
670 | 714 | 44 | CS | Coarse Sand | Aquifer | Sharp |  | Coarse sand aquifer; 44 ft thick; very high permeability; proximal channel/bar deposit

## Idumuje-Unor
Well Name | Location | Region | Digitised By | Date (corrected) | Source
Idumuje-Unor | Idumuje-Unor, Delta North | Delta North | Dr O. Offeh | 2026-04-16 | Field driller's log (corrected)
MD Top (ft) | MD Base (ft) | Thickness (ft) | Facies Code | Facies Name (Standard) | Aquifer Class | Contact Type | Colour Swatch | Notes / Interpretation
0 | 60 | 60 | TS | Topsoil / Laterite | Aquitard | Sharp |  | Surface laterite/topsoil horizon; 60 ft thick; excluded from aquifer model
60 | 195 | 135 | MS-CS | Medium–Coarse Sand (transitional) | Aquifer | Gradational |  | Medium–coarse sand transition; 135 ft thick; high transmissivity; major aquifer interval
195 | 198 | 3 | CL | Clay | Aquitard | Sharp |  | Clay confining layer; 3 ft thick; acts as aquitard/barrier; likely of deltaic floodplain origin
198 | 298 | 100 | MS-CS | Medium–Coarse Sand (transitional) | Aquifer | Gradational |  | Medium–coarse sand transition; 100 ft thick; high transmissivity; major aquifer interval
298 | 320 | 22 | CL | Clay | Aquitard | Sharp |  | Clay confining layer; 22 ft thick; acts as aquitard/barrier; likely of deltaic floodplain origin
320 | 345 | 25 | MS-CS | Medium–Coarse Sand (transitional) | Aquifer | Gradational |  | Medium–coarse sand transition; 25 ft thick; high transmissivity; major aquifer interval
345 | 375 | 30 | CL | Clay | Aquitard | Sharp |  | Clay confining layer; 30 ft thick; acts as aquitard/barrier; likely of deltaic floodplain origin
375 | 590 | 215 | MS-CS | Medium–Coarse Sand (transitional) | Aquifer | Gradational |  | Medium–coarse sand transition; 215 ft thick; high transmissivity; major aquifer interval
590 | 597 | 7 | LG | Lignite / Carbonaceous Clay | Aquitard | Sharp |  | Lignite/carbonaceous clay seam; 7 ft thick; regional stratigraphic marker horizon
597 | 615 | 18 | CL | Clay | Aquitard | Sharp |  | Clay confining layer; 18 ft thick; acts as aquitard/barrier; likely of deltaic floodplain origin
615 | 647 | 32 | MS-CS | Medium–Coarse Sand (transitional) | Aquifer | Gradational |  | Medium–coarse sand transition; 32 ft thick; high transmissivity; major aquifer interval
647 | 655 | 8 | CL | Clay | Aquitard | Sharp |  | Clay confining layer; 8 ft thick; acts as aquitard/barrier; likely of deltaic floodplain origin
655 | 677 | 22 | LG | Lignite / Carbonaceous Clay | Aquitard | Sharp |  | Lignite/carbonaceous clay seam; 22 ft thick; regional stratigraphic marker horizon
677 | 689 | 12 | CL | Clay | Aquitard | Sharp |  | Clay confining layer; 12 ft thick; acts as aquitard/barrier; likely of deltaic floodplain origin
689 | 830 | 141 | MS-CS | Medium–Coarse Sand (transitional) | Aquifer | Gradational |  | Medium–coarse sand transition; 141 ft thick; high transmissivity; major aquifer interval

## Kwale
Well Name | Location | Region | Digitised By | Date (corrected) | Source
Kwale | Kwale, Delta Central | Delta Central | Dr O. Offeh | 2026-04-16 | Field driller's log (corrected)
MD Top (ft) | MD Base (ft) | Thickness (ft) | Facies Code | Facies Name (Standard) | Aquifer Class | Contact Type | Colour Swatch | Notes / Interpretation
0 | 40 | 40 | TS | Topsoil / Laterite | Aquitard | Sharp |  | Surface laterite/topsoil horizon; 40 ft thick; excluded from aquifer model
40 | 285 | 245 | MS-CS | Medium–Coarse Sand (transitional) | Aquifer | Gradational |  | Medium–coarse sand transition; 245 ft thick; high transmissivity; major aquifer interval
285 | 315 | 30 | GR | Gravel / Very Coarse Sand | Aquifer | Gradational |  | Gravel/very coarse sand; 30 ft thick; extremely high permeability; lag deposit or coarse channel
315 | 385 | 70 | CS-GR | Coarse Sand–Gravel (transitional) | Aquifer | Gradational |  | Coarse sand–gravel transition; 70 ft thick; very high transmissivity; gravelly channel fill
385 | 473 | 88 | CS | Coarse Sand | Aquifer | Gradational |  | Coarse sand aquifer; 88 ft thick; very high permeability; proximal channel/bar deposit

## Abraka
Well Name | Location | Region | Digitised By | Date (corrected) | Source
Abraka | Abraka, Delta Central | Delta Central | Dr O. Offeh | 2026-04-16 | Field driller's log (corrected)
MD Top (ft) | MD Base (ft) | Thickness (ft) | Facies Code | Facies Name (Standard) | Aquifer Class | Contact Type | Colour Swatch | Notes / Interpretation
0 | 20 | 20 | TS | Topsoil / Laterite | Aquitard | Gradational |  | Surface laterite/topsoil horizon; 20 ft thick; excluded from aquifer model
20 | 40 | 20 | SI | Silt | Aquitard | Sharp |  | Silt unit; 20 ft thick; low-permeability barrier; likely overbank or prodelta deposit
40 | 120 | 80 | CS-GR | Coarse Sand–Gravel (transitional) | Aquifer | Gradational |  | Coarse sand–gravel transition; 80 ft thick; very high transmissivity; gravelly channel fill
120 | 220 | 100 | GR | Gravel / Very Coarse Sand | Aquifer | Gradational |  | Gravel/very coarse sand; 100 ft thick; extremely high permeability; lag deposit or coarse channel
220 | 240 | 20 | MS | Medium Sand | Aquifer | Sharp |  | Medium sand aquifer; 20 ft thick; good permeability; fluvial/delta plain channel
240 | 320 | 80 | GR | Gravel / Very Coarse Sand | Aquifer | Gradational |  | Gravel/very coarse sand; 80 ft thick; extremely high permeability; lag deposit or coarse channel
320 | 370 | 50 | CS-GR | Coarse Sand–Gravel (transitional) | Aquifer | Gradational |  | Coarse sand–gravel transition; 50 ft thick; very high transmissivity; gravelly channel fill
370 | 405 | 35 | GR | Gravel / Very Coarse Sand | Aquifer | Gradational |  | Gravel/very coarse sand; 35 ft thick; extremely high permeability; lag deposit or coarse channel

## Oben CB
Well Name | Location | Region | Digitised By | Date (corrected) | Source
Oben CB | Oben, Edo/Delta Central | Delta Central | Dr O. Offeh | 2026-04-16 | Field driller's log (corrected)
MD Top (ft) | MD Base (ft) | Thickness (ft) | Facies Code | Facies Name (Standard) | Aquifer Class | Contact Type | Colour Swatch | Notes / Interpretation
0 | 60 | 60 | TS | Topsoil / Laterite | Aquitard | Sharp |  | Surface laterite/topsoil horizon; 60 ft thick; excluded from aquifer model
60 | 130 | 70 | MS | Medium Sand | Aquifer | Sharp |  | Medium sand aquifer; 70 ft thick; good permeability; fluvial/delta plain channel
130 | 220 | 90 | CS | Coarse Sand | Aquifer | Sharp |  | Coarse sand aquifer; 90 ft thick; very high permeability; proximal channel/bar deposit
220 | 230 | 10 | MS | Medium Sand | Aquifer | Sharp |  | Medium sand aquifer; 10 ft thick; good permeability; fluvial/delta plain channel

## Oben RB
Well Name | Location | Region | Digitised By | Date (corrected) | Source
Oben RB | Oben, Edo/Delta Central | Delta Central | Dr O. Offeh | 2026-04-16 | Field driller's log (corrected)
MD Top (ft) | MD Base (ft) | Thickness (ft) | Facies Code | Facies Name (Standard) | Aquifer Class | Contact Type | Colour Swatch | Notes / Interpretation
0 | 15 | 15 | TS | Topsoil / Laterite | Aquitard | Sharp |  | Surface laterite/topsoil horizon; 15 ft thick; excluded from aquifer model
15 | 60 | 45 | CL | Clay | Aquitard | Sharp |  | Clay confining layer; 45 ft thick; acts as aquitard/barrier; likely of deltaic floodplain origin
60 | 90 | 30 | SC | Sandy Clay | Semi-aquifer | Sharp |  | Sandy clay; 30 ft thick; heterolithic; semi-confining; limited aquifer potential
90 | 110 | 20 | FS | Fine Sand | Aquifer | Sharp |  | Fine sand aquifer unit; 20 ft thick; moderate transmissivity; deltaic channel/bar origin
110 | 210 | 100 | CS | Coarse Sand | Aquifer | Gradational |  | Coarse sand aquifer; 100 ft thick; very high permeability; proximal channel/bar deposit
210 | 390 | 180 | MS | Medium Sand | Aquifer | Sharp |  | Medium sand aquifer; 180 ft thick; good permeability; fluvial/delta plain channel

## Oben LQ
Well Name | Location | Region | Digitised By | Date (corrected) | Source
Oben LQ | Oben, Edo/Delta Central | Delta Central | Dr O. Offeh | 2026-04-16 | Field driller's log (corrected)
MD Top (ft) | MD Base (ft) | Thickness (ft) | Facies Code | Facies Name (Standard) | Aquifer Class | Contact Type | Colour Swatch | Notes / Interpretation
0 | 20 | 20 | TS | Topsoil / Laterite | Aquitard | Sharp |  | Surface laterite/topsoil horizon; 20 ft thick; excluded from aquifer model
20 | 50 | 30 | SI | Silt | Aquitard | Sharp |  | Silt unit; 30 ft thick; low-permeability barrier; likely overbank or prodelta deposit
50 | 90 | 40 | CS | Coarse Sand | Aquifer | Sharp |  | Coarse sand aquifer; 40 ft thick; very high permeability; proximal channel/bar deposit
90 | 110 | 20 | CL | Clay | Aquitard | Sharp |  | Clay confining layer; 20 ft thick; acts as aquitard/barrier; likely of deltaic floodplain origin
110 | 170 | 60 | CL-FS | Clayey Fine Sand (transitional) | Semi-aquifer | Sharp |  | Clayey fine sand; 60 ft thick; heterolithic; semi-confining with limited yield
170 | 350 | 180 | CS | Coarse Sand | Aquifer | Sharp |  | Coarse sand aquifer; 180 ft thick; very high permeability; proximal channel/bar deposit
350 | 390 | 40 | CL-FS | Clayey Fine Sand (transitional) | Semi-aquifer | Sharp |  | Clayey fine sand; 40 ft thick; heterolithic; semi-confining with limited yield
390 | 410 | 20 | FS | Fine Sand | Aquifer | Sharp |  | Fine sand aquifer unit; 20 ft thick; moderate transmissivity; deltaic channel/bar origin
410 | 460 | 50 | MS | Medium Sand | Aquifer | Sharp |  | Medium sand aquifer; 50 ft thick; good permeability; fluvial/delta plain channel
460 | 540 | 80 | CS | Coarse Sand | Aquifer | Sharp |  | Coarse sand aquifer; 80 ft thick; very high permeability; proximal channel/bar deposit

## Amukpe
Well Name | Location | Region | Digitised By | Date (corrected) | Source
Amukpe | Amukpe, Delta Central | Delta Central | Dr O. Offeh | 2026-04-16 | Field driller's log (corrected)
MD Top (ft) | MD Base (ft) | Thickness (ft) | Facies Code | Facies Name (Standard) | Aquifer Class | Contact Type | Colour Swatch | Notes / Interpretation
0 | 20 | 20 | TS | Topsoil / Laterite | Aquitard | Sharp |  | Surface laterite/topsoil horizon; 20 ft thick; excluded from aquifer model
20 | 90 | 70 | CS | Coarse Sand | Aquifer | Sharp |  | Coarse sand aquifer; 70 ft thick; very high permeability; proximal channel/bar deposit
90 | 120 | 30 | CS-GR | Coarse Sand–Gravel (transitional) | Aquifer | Gradational |  | Coarse sand–gravel transition; 30 ft thick; very high transmissivity; gravelly channel fill
120 | 150 | 30 | CS | Coarse Sand | Aquifer | Sharp |  | Coarse sand aquifer; 30 ft thick; very high permeability; proximal channel/bar deposit
150 | 205 | 55 | MS | Medium Sand | Aquifer | Sharp |  | Medium sand aquifer; 55 ft thick; good permeability; fluvial/delta plain channel
205 | 453 | 248 | CS | Coarse Sand | Aquifer | Sharp |  | Coarse sand aquifer; 248 ft thick; very high permeability; proximal channel/bar deposit

## Sapele-West
Well Name | Location | Region | Digitised By | Date (corrected) | Source
Sapele-West | Sapele, Delta Central | Delta Central | Dr O. Offeh | 2026-04-16 | Field driller's log (corrected)
MD Top (ft) | MD Base (ft) | Thickness (ft) | Facies Code | Facies Name (Standard) | Aquifer Class | Contact Type | Colour Swatch | Notes / Interpretation
0 | 20 | 20 | TS | Topsoil / Laterite | Aquitard | Sharp |  | Surface laterite/topsoil horizon; 20 ft thick; excluded from aquifer model
20 | 40 | 20 | SI-FS | Silty Fine Sand (transitional) | Semi-aquifer | Gradational |  | Silty fine sand transition; 20 ft thick; gradational facies change; semi-aquifer
40 | 70 | 30 | FS | Fine Sand | Aquifer | Gradational |  | Fine sand aquifer unit; 30 ft thick; moderate transmissivity; deltaic channel/bar origin
70 | 90 | 20 | MS | Medium Sand | Aquifer | Gradational |  | Medium sand aquifer; 20 ft thick; good permeability; fluvial/delta plain channel
90 | 110 | 20 | FS | Fine Sand | Aquifer | Gradational |  | Fine sand aquifer unit; 20 ft thick; moderate transmissivity; deltaic channel/bar origin
110 | 130 | 20 | SI-FS | Silty Fine Sand (transitional) | Semi-aquifer | Gradational |  | Silty fine sand transition; 20 ft thick; gradational facies change; semi-aquifer
130 | 160 | 30 | CL | Clay | Aquitard | Gradational |  | Clay confining layer; 30 ft thick; acts as aquitard/barrier; likely of deltaic floodplain origin
160 | 190 | 30 | FS | Fine Sand | Aquifer | Gradational |  | Fine sand aquifer unit; 30 ft thick; moderate transmissivity; deltaic channel/bar origin
190 | 230 | 40 | CL-FS | Clayey Fine Sand (transitional) | Semi-aquifer | Gradational |  | Clayey fine sand; 40 ft thick; heterolithic; semi-confining with limited yield
230 | 290 | 60 | FS | Fine Sand | Aquifer | Gradational |  | Fine sand aquifer unit; 60 ft thick; moderate transmissivity; deltaic channel/bar origin
290 | 310 | 20 | SC | Sandy Clay | Semi-aquifer | Gradational |  | Sandy clay; 20 ft thick; heterolithic; semi-confining; limited aquifer potential
310 | 390 | 80 | CS-GR | Coarse Sand–Gravel (transitional) | Aquifer | Sharp |  | Coarse sand–gravel transition; 80 ft thick; very high transmissivity; gravelly channel fill
390 | 410 | 20 | CL-FS | Clayey Fine Sand (transitional) | Semi-aquifer | Sharp |  | Clayey fine sand; 20 ft thick; heterolithic; semi-confining with limited yield
410 | 440 | 30 | FS | Fine Sand | Aquifer | Gradational |  | Fine sand aquifer unit; 30 ft thick; moderate transmissivity; deltaic channel/bar origin
440 | 460 | 20 | CL-FS | Clayey Fine Sand (transitional) | Semi-aquifer | Gradational |  | Clayey fine sand; 20 ft thick; heterolithic; semi-confining with limited yield

## Orerokpe
Well Name | Location | Region | Digitised By | Date (corrected) | Source
Orerokpe | Orerokpe, Delta Central | Delta Central | Dr O. Offeh | 2026-04-16 | Field driller's log (corrected)
MD Top (ft) | MD Base (ft) | Thickness (ft) | Facies Code | Facies Name (Standard) | Aquifer Class | Contact Type | Colour Swatch | Notes / Interpretation
0 | 16 | 16 | TS | Topsoil / Laterite | Aquitard | Sharp |  | Surface laterite/topsoil horizon; 16 ft thick; excluded from aquifer model
16 | 32 | 16 | CL-FS | Clayey Fine Sand (transitional) | Semi-aquifer | Gradational |  | Clayey fine sand; 16 ft thick; heterolithic; semi-confining with limited yield
32 | 98 | 66 | FS | Fine Sand | Aquifer | Sharp |  | Fine sand aquifer unit; 66 ft thick; moderate transmissivity; deltaic channel/bar origin
98 | 132 | 34 | CS | Coarse Sand | Aquifer | Sharp |  | Coarse sand aquifer; 34 ft thick; very high permeability; proximal channel/bar deposit
132 | 164 | 32 | MS | Medium Sand | Aquifer | Gradational |  | Medium sand aquifer; 32 ft thick; good permeability; fluvial/delta plain channel
164 | 198 | 34 | MS-CS | Medium–Coarse Sand (transitional) | Aquifer | Gradational |  | Medium–coarse sand transition; 34 ft thick; high transmissivity; major aquifer interval
198 | 296 | 98 | CS | Coarse Sand | Aquifer | Sharp |  | Coarse sand aquifer; 98 ft thick; very high permeability; proximal channel/bar deposit

## Ozoro
Well Name | Location | Region | Digitised By | Date (corrected) | Source
Ozoro | Ozoro, Delta Central | Delta Central | Dr O. Offeh | 2026-04-16 | Field driller's log (corrected)
MD Top (ft) | MD Base (ft) | Thickness (ft) | Facies Code | Facies Name (Standard) | Aquifer Class | Contact Type | Colour Swatch | Notes / Interpretation
0 | 20 | 20 | TS | Topsoil / Laterite | Aquitard | Sharp |  | Surface laterite/topsoil horizon; 20 ft thick; excluded from aquifer model
20 | 50 | 30 | CL | Clay | Aquitard | Gradational |  | Clay confining layer; 30 ft thick; acts as aquitard/barrier; likely of deltaic floodplain origin
50 | 100 | 50 | FS | Fine Sand | Aquifer | Gradational |  | Fine sand aquifer unit; 50 ft thick; moderate transmissivity; deltaic channel/bar origin
100 | 120 | 20 | CS | Coarse Sand | Aquifer | Gradational |  | Coarse sand aquifer; 20 ft thick; very high permeability; proximal channel/bar deposit
120 | 260 | 140 | MS-CS | Medium–Coarse Sand (transitional) | Aquifer | Gradational |  | Medium–coarse sand transition; 140 ft thick; high transmissivity; major aquifer interval

## Eriemu-3
Well Name | Location | Region | Digitised By | Date (corrected) | Source
Eriemu-3 | Eriemu, Delta South | Delta South | Dr O. Offeh | 2026-04-16 | Field driller's log (corrected)
MD Top (ft) | MD Base (ft) | Thickness (ft) | Facies Code | Facies Name (Standard) | Aquifer Class | Contact Type | Colour Swatch | Notes / Interpretation
0 | 90 | 90 | TS | Topsoil / Laterite | Aquitard | Sharp |  | Surface laterite/topsoil horizon; 90 ft thick; excluded from aquifer model
90 | 180 | 90 | MS-CS | Medium–Coarse Sand (transitional) | Aquifer | Gradational |  | Medium–coarse sand transition; 90 ft thick; high transmissivity; major aquifer interval
180 | 200 | 20 | CL-FS | Clayey Fine Sand (transitional) | Semi-aquifer | Gradational |  | Clayey fine sand; 20 ft thick; heterolithic; semi-confining with limited yield
200 | 250 | 50 | CS | Coarse Sand | Aquifer | Sharp |  | Coarse sand aquifer; 50 ft thick; very high permeability; proximal channel/bar deposit
250 | 360 | 110 | MS-CS | Medium–Coarse Sand (transitional) | Aquifer | Gradational |  | Medium–coarse sand transition; 110 ft thick; high transmissivity; major aquifer interval

## Edjovhe
Well Name | Location | Region | Digitised By | Date (corrected) | Source
Edjovhe | Edjovhe, Delta South | Delta South | Dr O. Offeh | 2026-04-16 | Field driller's log (corrected)
MD Top (ft) | MD Base (ft) | Thickness (ft) | Facies Code | Facies Name (Standard) | Aquifer Class | Contact Type | Colour Swatch | Notes / Interpretation
0 | 100 | 100 | TS | Topsoil / Laterite | Aquitard | Sharp |  | Surface laterite/topsoil horizon; 100 ft thick; excluded from aquifer model
100 | 230 | 130 | SC | Sandy Clay | Semi-aquifer | Gradational |  | Sandy clay; 130 ft thick; heterolithic; semi-confining; limited aquifer potential
230 | 490 | 260 | CS | Coarse Sand | Aquifer | Sharp |  | Coarse sand aquifer; 260 ft thick; very high permeability; proximal channel/bar deposit
490 | 660 | 170 | CL | Clay | Aquitard | Sharp |  | Clay confining layer; 170 ft thick; acts as aquitard/barrier; likely of deltaic floodplain origin
660 | 852 | 192 | FS | Fine Sand | Aquifer | Sharp |  | Fine sand aquifer unit; 192 ft thick; moderate transmissivity; deltaic channel/bar origin

## Ughelli-East
Well Name | Location | Region | Digitised By | Date (corrected) | Source
Ughelli-East | Ughelli, Delta South | Delta South | Dr O. Offeh | 2026-04-16 | Field driller's log (corrected)
MD Top (ft) | MD Base (ft) | Thickness (ft) | Facies Code | Facies Name (Standard) | Aquifer Class | Contact Type | Colour Swatch | Notes / Interpretation
0 | 20 | 20 | TS | Topsoil / Laterite | Aquitard | Sharp |  | Surface laterite/topsoil horizon; 20 ft thick; excluded from aquifer model
20 | 60 | 40 | CL | Clay | Aquitard | Sharp |  | Clay confining layer; 40 ft thick; acts as aquitard/barrier; likely of deltaic floodplain origin
60 | 90 | 30 | SC | Sandy Clay | Semi-aquifer | Gradational |  | Sandy clay; 30 ft thick; heterolithic; semi-confining; limited aquifer potential
90 | 110 | 20 | FS | Fine Sand | Aquifer | Sharp |  | Fine sand aquifer unit; 20 ft thick; moderate transmissivity; deltaic channel/bar origin
110 | 130 | 20 | MS | Medium Sand | Aquifer | Sharp |  | Medium sand aquifer; 20 ft thick; good permeability; fluvial/delta plain channel
130 | 230 | 100 | CS | Coarse Sand | Aquifer | Sharp |  | Coarse sand aquifer; 100 ft thick; very high permeability; proximal channel/bar deposit

## Utorogu
Well Name | Location | Region | Digitised By | Date (corrected) | Source
Utorogu | Utorogu, Delta South | Delta South | Dr O. Offeh | 2026-04-16 | Field driller's log (corrected)
MD Top (ft) | MD Base (ft) | Thickness (ft) | Facies Code | Facies Name (Standard) | Aquifer Class | Contact Type | Colour Swatch | Notes / Interpretation
0 | 40 | 40 | TS | Topsoil / Laterite | Aquitard | Sharp |  | Surface laterite/topsoil horizon; 40 ft thick; excluded from aquifer model
40 | 80 | 40 | CS | Coarse Sand | Aquifer | Sharp |  | Coarse sand aquifer; 40 ft thick; very high permeability; proximal channel/bar deposit
80 | 100 | 20 | CL-FS | Clayey Fine Sand (transitional) | Semi-aquifer | Gradational |  | Clayey fine sand; 20 ft thick; heterolithic; semi-confining with limited yield
100 | 140 | 40 | CL | Clay | Aquitard | Gradational |  | Clay confining layer; 40 ft thick; acts as aquitard/barrier; likely of deltaic floodplain origin
140 | 170 | 30 | FS | Fine Sand | Aquifer | Gradational |  | Fine sand aquifer unit; 30 ft thick; moderate transmissivity; deltaic channel/bar origin
170 | 190 | 20 | MS | Medium Sand | Aquifer | Gradational |  | Medium sand aquifer; 20 ft thick; good permeability; fluvial/delta plain channel
190 | 240 | 50 | CS | Coarse Sand | Aquifer | Sharp |  | Coarse sand aquifer; 50 ft thick; very high permeability; proximal channel/bar deposit
240 | 260 | 20 | CL-FS | Clayey Fine Sand (transitional) | Semi-aquifer | Gradational |  | Clayey fine sand; 20 ft thick; heterolithic; semi-confining with limited yield
260 | 300 | 40 | FS | Fine Sand | Aquifer | Gradational |  | Fine sand aquifer unit; 40 ft thick; moderate transmissivity; deltaic channel/bar origin
300 | 310 | 10 | MS | Medium Sand | Aquifer | Gradational |  | Medium sand aquifer; 10 ft thick; good permeability; fluvial/delta plain channel
310 | 340 | 30 | CS | Coarse Sand | Aquifer | Gradational |  | Coarse sand aquifer; 30 ft thick; very high permeability; proximal channel/bar deposit

## RA Ogunu-Warri
Well Name | Location | Region | Digitised By | Date (corrected) | Source
RA Ogunu-Warri | Warri, Delta South | Delta South | Dr O. Offeh | 2026-04-16 | Field driller's log (corrected)
MD Top (ft) | MD Base (ft) | Thickness (ft) | Facies Code | Facies Name (Standard) | Aquifer Class | Contact Type | Colour Swatch | Notes / Interpretation
0 | 20 | 20 | TS | Topsoil / Laterite | Aquitard | Sharp |  | Surface laterite/topsoil horizon; 20 ft thick; excluded from aquifer model
20 | 60 | 40 | CL | Clay | Aquitard | Sharp |  | Clay confining layer; 40 ft thick; acts as aquitard/barrier; likely of deltaic floodplain origin
60 | 80 | 20 | CL-FS | Clayey Fine Sand (transitional) | Semi-aquifer | Gradational |  | Clayey fine sand; 20 ft thick; heterolithic; semi-confining with limited yield
80 | 100 | 20 | FS | Fine Sand | Aquifer | Gradational |  | Fine sand aquifer unit; 20 ft thick; moderate transmissivity; deltaic channel/bar origin
100 | 140 | 40 | CL | Clay | Aquitard | Sharp |  | Clay confining layer; 40 ft thick; acts as aquitard/barrier; likely of deltaic floodplain origin
140 | 250 | 110 | FS | Fine Sand | Aquifer | Gradational |  | Fine sand aquifer unit; 110 ft thick; moderate transmissivity; deltaic channel/bar origin
250 | 270 | 20 | MS | Medium Sand | Aquifer | Gradational |  | Medium sand aquifer; 20 ft thick; good permeability; fluvial/delta plain channel
270 | 340 | 70 | CS | Coarse Sand | Aquifer | Gradational |  | Coarse sand aquifer; 70 ft thick; very high permeability; proximal channel/bar deposit

## Forcados
Well Name | Location | Region | Digitised By | Date (corrected) | Source
Forcados | Forcados, Delta South | Delta South | Dr O. Offeh | 2026-04-16 | Field driller's log (corrected)
MD Top (ft) | MD Base (ft) | Thickness (ft) | Facies Code | Facies Name (Standard) | Aquifer Class | Contact Type | Colour Swatch | Notes / Interpretation
0 | 20 | 20 | TS | Topsoil / Laterite | Aquitard | Sharp |  | Surface laterite/topsoil horizon; 20 ft thick; excluded from aquifer model
20 | 130 | 110 | SI | Silt | Aquitard | Gradational |  | Silt unit; 110 ft thick; low-permeability barrier; likely overbank or prodelta deposit
130 | 270 | 140 | CL | Clay | Aquitard | Sharp |  | Clay confining layer; 140 ft thick; acts as aquitard/barrier; likely of deltaic floodplain origin
270 | 290 | 20 | FS | Fine Sand | Aquifer | Gradational |  | Fine sand aquifer unit; 20 ft thick; moderate transmissivity; deltaic channel/bar origin
290 | 350 | 60 | SI-FS | Silty Fine Sand (transitional) | Semi-aquifer | Gradational |  | Silty fine sand transition; 60 ft thick; gradational facies change; semi-aquifer
350 | 370 | 20 | CL | Clay | Aquitard | Sharp |  | Clay confining layer; 20 ft thick; acts as aquitard/barrier; likely of deltaic floodplain origin
370 | 500 | 130 | MS-CS | Medium–Coarse Sand (transitional) | Aquifer | Gradational |  | Medium–coarse sand transition; 130 ft thick; high transmissivity; major aquifer interval

## Facies Taxonomy
Code | Full Facies Name | Texture Group | Grain Size (phi) | Aquifer Class | Swatch | k-range (mD) | Modelling Notes
TS | Topsoil / Laterite | Residual/Organic | – | Aquitard |  | – | Exclude from model
CL | Clay | Pelitic | <4 | Aquitard |  | <0.01 | Aquitard; seal/barrier
LG | Lignite / Carbonaceous Clay | Carbonaceous | – | Aquitard |  | – | Regional marker; aquitard
SI | Silt | Pelitic | 4–8 | Aquitard |  | 0.01–0.1 | Aquitard; low-perm barrier
CL-SI | Clayey Silt (transitional) | Pelitic transitional | 2–5 | Aquitard |  | 0.05–0.5 | 60% aquitard weight
SI-CL | Silty Clay (transitional) | Pelitic transitional | 3–6 | Aquitard |  | 0.01–0.2 | 55% aquitard weight
SI-FS | Silty Fine Sand (transitional) | Pelitic–Psammitic | 3.5–4.5 | Semi-aquifer |  | 0.5–5 | 40% aquifer weight; semi-aquifer
CL-FS | Clayey Fine Sand (transitional) | Pelitic–Psammitic | 2.5–4.5 | Semi-aquifer |  | 0.1–5 | 30% aquifer weight; heterolithic
FS | Fine Sand | Psammitic | 3.0–4.0 | Aquifer |  | 10–50 | Aquifer; low-moderate perm
FS-MS | Fine–Medium Sand (transitional) | Psammitic transitional | 2.0–3.5 | Aquifer |  | 20–80 | 60% aquifer weight; coarsening-up
MS | Medium Sand | Psammitic | 1.0–2.0 | Aquifer |  | 50–200 | Aquifer; moderate perm
MS-CS | Medium–Coarse Sand (transitional) | Psammitic transitional | 0.5–2.0 | Aquifer |  | 100–400 | 75% aquifer weight; high transmissivity
CS | Coarse Sand | Psammitic | 0–1.0 | Aquifer |  | 200–800 | Aquifer; high perm
CS-GR | Coarse Sand–Gravel (transitional) | Psammitic–Ruditic | -0.5–0.5 | Aquifer |  | 400–1000 | 85% aquifer weight; very high transmissivity
GR | Gravel / Very Coarse Sand | Ruditic | <0 | Aquifer |  | >800 | Aquifer; very high perm; channel lag
SC | Sandy Clay | Mixed | 1.5–4.0 | Semi-aquifer |  | 0.5–20 | Semi-confining; heterolithic

## Well Summary
Well Name | Location | Region | No. Intervals | Total Logged Depth (ft) | Deepest MD (ft) | Aquifer Intervals | Aquitard Intervals | Semi-aq. Intervals | Net Sand (ft) | Gross (ft) | Net/Gross (%) | Lignite Present | Dominant Facies | Aquifer Character
Asaba-2 | Asaba, Delta North | Delta North | 11 | 348 | 348 | 6 | 2 | 3 | 263 | 308 | 85.4% | Yes | Fine Sand | Unconfined / open aquifer; sand-dominated
Issele-Uku | Issele-Uku, Delta North | Delta North | 13 | 676 | 676 | 9 | 4 | 0 | 453 | 576 | 78.6% | No | Medium–Coarse Sand (transitional) | Unconfined / open aquifer; sand-dominated
Umunede | Umunede, Delta North | Delta North | 16 | 795 | 795 | 8 | 8 | 0 | 421 | 725 | 58.1% | No | Clay | Semi-confined; interbedded sand & clay
Ewuru | Ewuru, Delta North | Delta North | 10 | 722 | 722 | 7 | 3 | 0 | 525 | 622 | 84.4% | No | Fine–Medium Sand (transitional) | Unconfined / open aquifer; sand-dominated
Ute-Okpu | Ute-Okpu, Delta North | Delta North | 13 | 714 | 714 | 9 | 4 | 0 | 585 | 652 | 89.7% | No | Medium–Coarse Sand (transitional) | Unconfined / open aquifer; sand-dominated
Idumuje-Unor | Idumuje-Unor, Delta North | Delta North | 15 | 830 | 830 | 8 | 7 | 0 | 677 | 770 | 87.9% | No | Medium–Coarse Sand (transitional) | Unconfined / open aquifer; sand-dominated
Kwale | Kwale, Delta Central | Delta Central | 5 | 473 | 473 | 4 | 1 | 0 | 433 | 433 | 100.0% | No | Medium–Coarse Sand (transitional) | Unconfined / open aquifer; sand-dominated
Abraka | Abraka, Delta Central | Delta Central | 8 | 405 | 405 | 6 | 2 | 0 | 365 | 385 | 94.8% | No | Gravel / Very Coarse Sand | Unconfined / open aquifer; sand-dominated
Oben CB | Oben, Edo/Delta Central | Delta Central | 4 | 230 | 230 | 3 | 1 | 0 | 170 | 170 | 100.0% | No | Coarse Sand | Unconfined / open aquifer; sand-dominated
Oben RB | Oben, Edo/Delta Central | Delta Central | 6 | 390 | 390 | 3 | 2 | 1 | 300 | 375 | 80.0% | No | Medium Sand | Unconfined / open aquifer; sand-dominated
Oben LQ | Oben, Edo/Delta Central | Delta Central | 10 | 540 | 540 | 5 | 3 | 2 | 370 | 520 | 71.2% | No | Coarse Sand | Unconfined / open aquifer; sand-dominated
Amukpe | Amukpe, Delta Central | Delta Central | 6 | 453 | 453 | 5 | 1 | 0 | 433 | 433 | 100.0% | No | Coarse Sand | Unconfined / open aquifer; sand-dominated
Sapele-West | Sapele, Delta Central | Delta Central | 15 | 460 | 460 | 7 | 2 | 6 | 270 | 440 | 61.4% | No | Fine Sand | Semi-confined; interbedded sand & clay
Orerokpe | Orerokpe, Delta Central | Delta Central | 7 | 296 | 296 | 5 | 1 | 1 | 264 | 280 | 94.3% | No | Coarse Sand | Unconfined / open aquifer; sand-dominated
Ozoro | Ozoro, Delta Central | Delta Central | 5 | 260 | 260 | 3 | 2 | 0 | 210 | 240 | 87.5% | No | Medium–Coarse Sand (transitional) | Unconfined / open aquifer; sand-dominated
Eriemu-3 | Eriemu, Delta South | Delta South | 5 | 360 | 360 | 3 | 1 | 1 | 250 | 270 | 92.6% | No | Medium–Coarse Sand (transitional) | Unconfined / open aquifer; sand-dominated
Edjovhe | Edjovhe, Delta South | Delta South | 5 | 852 | 852 | 2 | 2 | 1 | 452 | 752 | 60.1% | No | Coarse Sand | Semi-confined; interbedded sand & clay
Ughelli-East | Ughelli, Delta South | Delta South | 6 | 230 | 230 | 3 | 2 | 1 | 140 | 210 | 66.7% | No | Coarse Sand | Semi-confined; interbedded sand & clay
Utorogu | Utorogu, Delta South | Delta South | 11 | 340 | 340 | 7 | 2 | 2 | 220 | 300 | 73.3% | No | Coarse Sand | Unconfined / open aquifer; sand-dominated
RA Ogunu-Warri | Warri, Delta South | Delta South | 8 | 340 | 340 | 4 | 3 | 1 | 220 | 320 | 68.8% | No | Fine Sand | Semi-confined; interbedded sand & clay
Forcados | Forcados, Delta South | Delta South | 7 | 500 | 500 | 2 | 4 | 1 | 150 | 480 | 31.2% | No | Clay | Confined; clay-dominated with sand lenses

## Corr_All21
Figure 2A – Regional 2D Vertical Facies Correlation: All 21 Wells

## Corr_North
Figure 2B – Delta North Facies Correlation (6 wells)

## Corr_Central
Figure 2C – Delta Central Facies Correlation (9 wells)

## Corr_South
Figure 2D – Delta South Facies Correlation (6 wells)

## Corr_N→C
Figure 2E – Delta North → Central Transition Correlation

## Corr_C→S
Figure 2F – Delta Central → South Transition Correlation