## MASTER
Well Name | Location | MD Top (ft) | MD Base (ft) | Thickness (ft) | Facies Code | Facies Name (Standard) | Aquifer Class | Contact Type | Colour Swatch | Notes
Asaba-2 | Asaba, Delta N. | 0 | 18 | 18 | TS | Topsoil / Laterite | Aquitard | Sharp |  | Surface laterite/topsoil
Asaba-2 | Asaba, Delta N. | 18 | 55 | 37 | FS | Fine Sand | Aquifer | Sharp |  | Fine sand A
Asaba-2 | Asaba, Delta N. | 55 | 95 | 40 | MS | Medium Sand | Aquifer | Gradational |  | Medium sand A, grades from fine
Asaba-2 | Asaba, Delta N. | 95 | 115 | 20 | CL | Clay | Aquitard | Sharp |  | Clay lens A
Asaba-2 | Asaba, Delta N. | 115 | 145 | 30 | FS | Fine Sand | Aquifer | Sharp |  | Fine sand B
Asaba-2 | Asaba, Delta N. | 145 | 170 | 25 | MS | Medium Sand | Aquifer | Gradational |  | Medium sand B
Asaba-2 | Asaba, Delta N. | 170 | 200 | 30 | MS-CS | Medium–Coarse Sand (transitional) | Aquifer | Gradational |  | Med–coarse transition A
Asaba-2 | Asaba, Delta N. | 200 | 218 | 18 | FS | Fine Sand | Aquifer | Sharp |  | Fine sand intercalation
Asaba-2 | Asaba, Delta N. | 218 | 238 | 20 | MS-CS | Medium–Coarse Sand (transitional) | Aquifer | Sharp |  | Med–coarse B
Asaba-2 | Asaba, Delta N. | 238 | 250 | 12 | LG | Lignite / Carbonaceous Clay | Aquitard | Sharp |  | Lignite / carbonaceous seam
Asaba-2 | Asaba, Delta N. | 250 | 272 | 22 | FS | Fine Sand | Aquifer | Sharp |  | Fine sand C, below lignite
Asaba-2 | Asaba, Delta N. | 272 | 298 | 26 | FS | Fine Sand | Aquifer | Gradational |  | Fine–medium transition
Asaba-2 | Asaba, Delta N. | 298 | 322 | 24 | MS | Medium Sand | Aquifer | Sharp |  | Medium sand C
Asaba-2 | Asaba, Delta N. | 322 | 348 | 26 | FS | Fine Sand | Aquifer | Sharp |  | Fine sand D (basal)
Issele-Uku | Issele-Uku, Delta N. | 0 | 15 | 15 | TS | Topsoil / Laterite | Aquitard | Sharp |  | Topsoil
Issele-Uku | Issele-Uku, Delta N. | 15 | 55 | 40 | FS | Fine Sand | Aquifer | Sharp |  | Fine sand A
Issele-Uku | Issele-Uku, Delta N. | 55 | 85 | 30 | SI | Silt | Aquitard | Sharp |  | Silt unit A
Issele-Uku | Issele-Uku, Delta N. | 85 | 125 | 40 | MS-CS | Medium–Coarse Sand (transitional) | Aquifer | Gradational |  | Med–coarse A
Issele-Uku | Issele-Uku, Delta N. | 125 | 158 | 33 | CL | Clay | Aquitard | Sharp |  | Clay A
Issele-Uku | Issele-Uku, Delta N. | 158 | 178 | 20 | FS | Fine Sand | Aquifer | Sharp |  | Fine sand B
Issele-Uku | Issele-Uku, Delta N. | 178 | 200 | 22 | FS | Fine Sand | Aquifer | Gradational |  | Fine sand C
Issele-Uku | Issele-Uku, Delta N. | 200 | 225 | 25 | MS | Medium Sand | Aquifer | Sharp |  | Medium sand A
Issele-Uku | Issele-Uku, Delta N. | 225 | 255 | 30 | CL | Clay | Aquitard | Sharp |  | Clay B
Issele-Uku | Issele-Uku, Delta N. | 255 | 288 | 33 | FS-MS | Fine–Medium Sand (transitional) | Aquifer | Gradational |  | Fine–medium transition
Issele-Uku | Issele-Uku, Delta N. | 288 | 318 | 30 | FS | Fine Sand | Aquifer | Sharp |  | Fine sand D
Issele-Uku | Issele-Uku, Delta N. | 318 | 348 | 30 | CL | Clay | Aquitard | Sharp |  | Clay C
Issele-Uku | Issele-Uku, Delta N. | 348 | 372 | 24 | FS | Fine Sand | Aquifer | Sharp |  | Fine sand E
Issele-Uku | Issele-Uku, Delta N. | 372 | 402 | 30 | MS | Medium Sand | Aquifer | Gradational |  | Medium sand B
Issele-Uku | Issele-Uku, Delta N. | 402 | 438 | 36 | CL | Clay | Aquitard | Sharp |  | Clay D
Issele-Uku | Issele-Uku, Delta N. | 438 | 468 | 30 | MS-CS | Medium–Coarse Sand (transitional) | Aquifer | Sharp |  | Med–coarse B
Issele-Uku | Issele-Uku, Delta N. | 468 | 502 | 34 | FS-MS | Fine–Medium Sand (transitional) | Aquifer | Gradational |  | Fine–medium B
Issele-Uku | Issele-Uku, Delta N. | 502 | 532 | 30 | MS | Medium Sand | Aquifer | Sharp |  | Medium sand C
Issele-Uku | Issele-Uku, Delta N. | 532 | 568 | 36 | FS | Fine Sand | Aquifer | Sharp |  | Fine sand F
Issele-Uku | Issele-Uku, Delta N. | 568 | 600 | 32 | CL | Clay | Aquitard | Sharp |  | Clay E (basal)
Issele-Uku | Issele-Uku, Delta N. | 600 | 650 | 50 | FS | Fine Sand | Aquifer | Sharp |  | Fine sand G
Issele-Uku | Issele-Uku, Delta N. | 650 | 676 | 26 | CL | Clay | Aquitard | Sharp |  | Clay F terminal
Umunede | Umunede, Delta N. | 0 | 15 | 15 | TS | Topsoil / Laterite | Aquitard | Sharp |  | Topsoil
Umunede | Umunede, Delta N. | 15 | 60 | 45 | FS-MS | Fine–Medium Sand (transitional) | Aquifer | Gradational |  | Fine–medium sand A
Umunede | Umunede, Delta N. | 60 | 100 | 40 | MS-CS | Medium–Coarse Sand (transitional) | Aquifer | Gradational |  | Med–coarse transition A
Umunede | Umunede, Delta N. | 100 | 135 | 35 | MS | Medium Sand | Aquifer | Sharp |  | Medium sand A
Umunede | Umunede, Delta N. | 135 | 162 | 27 | CL | Clay | Aquitard | Sharp |  | Clay A
Umunede | Umunede, Delta N. | 162 | 192 | 30 | FS | Fine Sand | Aquifer | Sharp |  | Fine sand A
Umunede | Umunede, Delta N. | 192 | 222 | 30 | MS-CS | Medium–Coarse Sand (transitional) | Aquifer | Gradational |  | Med–coarse B
Umunede | Umunede, Delta N. | 222 | 255 | 33 | MS | Medium Sand | Aquifer | Sharp |  | Medium sand B
Umunede | Umunede, Delta N. | 255 | 285 | 30 | CL | Clay | Aquitard | Sharp |  | Clay B
Umunede | Umunede, Delta N. | 285 | 322 | 37 | FS-MS | Fine–Medium Sand (transitional) | Aquifer | Gradational |  | Fine–medium B
Umunede | Umunede, Delta N. | 322 | 358 | 36 | CL | Clay | Aquitard | Sharp |  | Clay C
Umunede | Umunede, Delta N. | 358 | 398 | 40 | MS-CS | Medium–Coarse Sand (transitional) | Aquifer | Gradational |  | Med–coarse C
Umunede | Umunede, Delta N. | 398 | 445 | 47 | MS | Medium Sand | Aquifer | Sharp |  | Medium sand C
Umunede | Umunede, Delta N. | 445 | 482 | 37 | MS-CS | Medium–Coarse Sand (transitional) | Aquifer | Gradational |  | Med–coarse D
Umunede | Umunede, Delta N. | 482 | 525 | 43 | MS | Medium Sand | Aquifer | Sharp |  | Medium sand D
Umunede | Umunede, Delta N. | 525 | 568 | 43 | MS-CS | Medium–Coarse Sand (transitional) | Aquifer | Gradational |  | Med–coarse E
Umunede | Umunede, Delta N. | 568 | 610 | 42 | MS | Medium Sand | Aquifer | Sharp |  | Medium sand E
Umunede | Umunede, Delta N. | 610 | 652 | 42 | CS | Coarse Sand | Aquifer | Sharp |  | Coarse sand A
Umunede | Umunede, Delta N. | 652 | 684 | 32 | FS | Fine Sand | Aquifer | Sharp |  | Fine sand B intercalation
Umunede | Umunede, Delta N. | 684 | 718 | 34 | CL | Clay | Aquitard | Sharp |  | Clay D
Umunede | Umunede, Delta N. | 718 | 820 | 102 | MS-CS | Medium–Coarse Sand (transitional) | Aquifer | Gradational |  | Med–coarse basal
Ewuru | Ewuru, Delta N. | 0 | 15 | 15 | TS | Topsoil / Laterite | Aquitard | Sharp |  | Topsoil
Ewuru | Ewuru, Delta N. | 15 | 55 | 40 | MS | Medium Sand | Aquifer | Gradational |  | Medium sand A
Ewuru | Ewuru, Delta N. | 55 | 90 | 35 | MS-CS | Medium–Coarse Sand (transitional) | Aquifer | Gradational |  | Med–coarse A
Ewuru | Ewuru, Delta N. | 90 | 125 | 35 | MS | Medium Sand | Aquifer | Sharp |  | Medium sand B
Ewuru | Ewuru, Delta N. | 125 | 158 | 33 | CL | Clay | Aquitard | Sharp |  | Clay A
Ewuru | Ewuru, Delta N. | 158 | 188 | 30 | MS | Medium Sand | Aquifer | Gradational |  | Medium sand C
Ewuru | Ewuru, Delta N. | 188 | 218 | 30 | CL | Clay | Aquitard | Sharp |  | Clay B
Ewuru | Ewuru, Delta N. | 218 | 252 | 34 | FS-MS | Fine–Medium Sand (transitional) | Aquifer | Gradational |  | Fine–medium A
Ewuru | Ewuru, Delta N. | 252 | 288 | 36 | MS-CS | Medium–Coarse Sand (transitional) | Aquifer | Gradational |  | Med–coarse B
Ewuru | Ewuru, Delta N. | 288 | 322 | 34 | MS | Medium Sand | Aquifer | Sharp |  | Medium sand D
Ewuru | Ewuru, Delta N. | 322 | 358 | 36 | CL | Clay | Aquitard | Sharp |  | Clay C
Ewuru | Ewuru, Delta N. | 358 | 388 | 30 | MS | Medium Sand | Aquifer | Sharp |  | Medium sand E
Ewuru | Ewuru, Delta N. | 388 | 422 | 34 | MS-CS | Medium–Coarse Sand (transitional) | Aquifer | Gradational |  | Med–coarse C
Ewuru | Ewuru, Delta N. | 422 | 458 | 36 | MS | Medium Sand | Aquifer | Sharp |  | Medium sand F
Ewuru | Ewuru, Delta N. | 458 | 492 | 34 | CL | Clay | Aquitard | Sharp |  | Clay D
Ewuru | Ewuru, Delta N. | 492 | 525 | 33 | MS-CS | Medium–Coarse Sand (transitional) | Aquifer | Gradational |  | Med–coarse D
Ewuru | Ewuru, Delta N. | 525 | 558 | 33 | MS | Medium Sand | Aquifer | Sharp |  | Medium sand G
Ewuru | Ewuru, Delta N. | 558 | 600 | 42 | CL | Clay | Aquitard | Sharp |  | Clay E (basal)
Ute-Okpu | Ute-Okpu, Delta N. | 0 | 15 | 15 | TS | Topsoil / Laterite | Aquitard | Sharp |  | Topsoil
Ute-Okpu | Ute-Okpu, Delta N. | 15 | 68 | 53 | MS-CS | Medium–Coarse Sand (transitional) | Aquifer | Gradational |  | Med–coarse A
Ute-Okpu | Ute-Okpu, Delta N. | 68 | 98 | 30 | CL | Clay | Aquitard | Sharp |  | Clay A
Ute-Okpu | Ute-Okpu, Delta N. | 98 | 128 | 30 | CL | Clay | Aquitard | Sharp |  | Clay B (thick)
Ute-Okpu | Ute-Okpu, Delta N. | 128 | 162 | 34 | MS | Medium Sand | Aquifer | Gradational |  | Medium sand A
Ute-Okpu | Ute-Okpu, Delta N. | 162 | 195 | 33 | CL | Clay | Aquitard | Sharp |  | Clay C
Ute-Okpu | Ute-Okpu, Delta N. | 195 | 235 | 40 | MS-CS | Medium–Coarse Sand (transitional) | Aquifer | Gradational |  | Med–coarse B
Ute-Okpu | Ute-Okpu, Delta N. | 235 | 268 | 33 | CL | Clay | Aquitard | Sharp |  | Clay D
Ute-Okpu | Ute-Okpu, Delta N. | 268 | 308 | 40 | MS | Medium Sand | Aquifer | Sharp |  | Medium sand B
Ute-Okpu | Ute-Okpu, Delta N. | 308 | 345 | 37 | CL-SI | Clayey Silt (transitional) | Aquitard | Gradational |  | Clayey silt transition
Ute-Okpu | Ute-Okpu, Delta N. | 345 | 382 | 37 | MS-CS | Medium–Coarse Sand (transitional) | Aquifer | Gradational |  | Med–coarse C
Ute-Okpu | Ute-Okpu, Delta N. | 382 | 418 | 36 | FS-MS | Fine–Medium Sand (transitional) | Aquifer | Gradational |  | Fine–medium A
Ute-Okpu | Ute-Okpu, Delta N. | 418 | 452 | 34 | MS | Medium Sand | Aquifer | Sharp |  | Medium sand C
Ute-Okpu | Ute-Okpu, Delta N. | 452 | 482 | 30 | CL | Clay | Aquitard | Sharp |  | Clay E
Ute-Okpu | Ute-Okpu, Delta N. | 482 | 518 | 36 | MS-CS | Medium–Coarse Sand (transitional) | Aquifer | Gradational |  | Med–coarse D
Ute-Okpu | Ute-Okpu, Delta N. | 518 | 552 | 34 | CL | Clay | Aquitard | Sharp |  | Clay F
Ute-Okpu | Ute-Okpu, Delta N. | 552 | 592 | 40 | CS | Coarse Sand | Aquifer | Sharp |  | Coarse sand A
Ute-Okpu | Ute-Okpu, Delta N. | 592 | 622 | 30 | FS | Fine Sand | Aquifer | Sharp |  | Fine sand A
Ute-Okpu | Ute-Okpu, Delta N. | 622 | 658 | 36 | CL | Clay | Aquitard | Sharp |  | Clay G
Ute-Okpu | Ute-Okpu, Delta N. | 658 | 692 | 34 | MS-CS | Medium–Coarse Sand (transitional) | Aquifer | Gradational |  | Med–coarse E
Ute-Okpu | Ute-Okpu, Delta N. | 692 | 720 | 28 | CL | Clay | Aquitard | Sharp |  | Clay H (basal)
Idumuje-Unor | Idumuje-Unor, Delta N. | 0 | 15 | 15 | TS | Topsoil / Laterite | Aquitard | Sharp |  | Topsoil
Idumuje-Unor | Idumuje-Unor, Delta N. | 15 | 58 | 43 | MS-CS | Medium–Coarse Sand (transitional) | Aquifer | Gradational |  | Med–coarse A
Idumuje-Unor | Idumuje-Unor, Delta N. | 58 | 98 | 40 | CL | Clay | Aquitard | Sharp |  | Clay A
Idumuje-Unor | Idumuje-Unor, Delta N. | 98 | 138 | 40 | MS | Medium Sand | Aquifer | Gradational |  | Medium sand A
Idumuje-Unor | Idumuje-Unor, Delta N. | 138 | 172 | 34 | CL | Clay | Aquitard | Sharp |  | Clay B
Idumuje-Unor | Idumuje-Unor, Delta N. | 172 | 208 | 36 | FS-MS | Fine–Medium Sand (transitional) | Aquifer | Gradational |  | Fine–medium A
Idumuje-Unor | Idumuje-Unor, Delta N. | 208 | 248 | 40 | MS-CS | Medium–Coarse Sand (transitional) | Aquifer | Gradational |  | Med–coarse B
Idumuje-Unor | Idumuje-Unor, Delta N. | 248 | 285 | 37 | MS | Medium Sand | Aquifer | Sharp |  | Medium sand B
Idumuje-Unor | Idumuje-Unor, Delta N. | 285 | 322 | 37 | CL | Clay | Aquitard | Sharp |  | Clay C
Idumuje-Unor | Idumuje-Unor, Delta N. | 322 | 362 | 40 | MS | Medium Sand | Aquifer | Sharp |  | Medium sand C
Idumuje-Unor | Idumuje-Unor, Delta N. | 362 | 408 | 46 | MS-CS | Medium–Coarse Sand (transitional) | Aquifer | Gradational |  | Med–coarse C
Idumuje-Unor | Idumuje-Unor, Delta N. | 408 | 448 | 40 | MS | Medium Sand | Aquifer | Sharp |  | Medium sand D
Idumuje-Unor | Idumuje-Unor, Delta N. | 448 | 485 | 37 | CL | Clay | Aquitard | Sharp |  | Clay D
Idumuje-Unor | Idumuje-Unor, Delta N. | 485 | 528 | 43 | MS-CS | Medium–Coarse Sand (transitional) | Aquifer | Gradational |  | Med–coarse D
Idumuje-Unor | Idumuje-Unor, Delta N. | 528 | 562 | 34 | MS | Medium Sand | Aquifer | Sharp |  | Medium sand E (basal)
Kwale | Kwale, Delta S. | 0 | 15 | 15 | TS | Topsoil / Laterite | Aquitard | Sharp |  | Topsoil
Kwale | Kwale, Delta S. | 15 | 78 | 63 | MS-CS | Medium–Coarse Sand (transitional) | Aquifer | Gradational |  | Med–coarse A
Kwale | Kwale, Delta S. | 78 | 108 | 30 | CL | Clay | Aquitard | Sharp |  | Clay A
Kwale | Kwale, Delta S. | 108 | 148 | 40 | CL | Clay | Aquitard | Sharp |  | Clay B (massive)
Kwale | Kwale, Delta S. | 148 | 182 | 34 | MS-CS | Medium–Coarse Sand (transitional) | Aquifer | Gradational |  | Med–coarse B
Kwale | Kwale, Delta S. | 182 | 228 | 46 | CL | Clay | Aquitard | Sharp |  | Clay C
Kwale | Kwale, Delta S. | 228 | 268 | 40 | MS-CS | Medium–Coarse Sand (transitional) | Aquifer | Gradational |  | Med–coarse C
Kwale | Kwale, Delta S. | 268 | 308 | 40 | MS | Medium Sand | Aquifer | Sharp |  | Medium sand A
Kwale | Kwale, Delta S. | 308 | 358 | 50 | LG | Lignite / Carbonaceous Clay | Aquitard | Sharp |  | Lignite / coal layer
Kwale | Kwale, Delta S. | 358 | 402 | 44 | CS | Coarse Sand | Aquifer | Sharp |  | Coarse sand A
Kwale | Kwale, Delta S. | 402 | 450 | 48 | CS-GR | Coarse Sand–Gravel (transitional) | Aquifer | Gradational |  | Coarse–gravel transition
Abraka | Abraka, Delta C. | 0 | 8 | 8 | SI | Silt | Aquitard | Sharp |  | Surface silt
Abraka | Abraka, Delta C. | 8 | 28 | 20 | TS | Topsoil / Laterite | Aquitard | Gradational |  | Topsoil
Abraka | Abraka, Delta C. | 28 | 52 | 24 | FS | Fine Sand | Aquifer | Sharp |  | Fine sand A
Abraka | Abraka, Delta C. | 52 | 78 | 26 | FS-MS | Fine–Medium Sand (transitional) | Aquifer | Gradational |  | Fine–medium transition A
Abraka | Abraka, Delta C. | 78 | 112 | 34 | MS | Medium Sand | Aquifer | Sharp |  | Medium sand A
Abraka | Abraka, Delta C. | 112 | 142 | 30 | CS | Coarse Sand | Aquifer | Sharp |  | Coarse sand A
Abraka | Abraka, Delta C. | 142 | 172 | 30 | CS | Coarse Sand | Aquifer | Sharp |  | Coarse sand B
Abraka | Abraka, Delta C. | 172 | 198 | 26 | CS | Coarse Sand | Aquifer | Sharp |  | Coarse sand C
Abraka | Abraka, Delta C. | 198 | 220 | 22 | CS-GR | Coarse Sand–Gravel (transitional) | Aquifer | Gradational |  | Coarse–gravel transition
Abraka | Abraka, Delta C. | 220 | 230 | 10 | CS | Coarse Sand | Aquifer | Sharp |  | Coarse sand terminal
Oben CB | Oben, Edo State | 0 | 15 | 15 | TS | Topsoil / Laterite | Aquitard | Sharp |  | Topsoil
Oben CB | Oben, Edo State | 15 | 42 | 27 | FS | Fine Sand | Aquifer | Sharp |  | Fine sand A
Oben CB | Oben, Edo State | 42 | 68 | 26 | CL | Clay | Aquitard | Sharp |  | Clay A
Oben CB | Oben, Edo State | 68 | 92 | 24 | CL | Clay | Aquitard | Sharp |  | Clay B
Oben CB | Oben, Edo State | 92 | 118 | 26 | FS-MS | Fine–Medium Sand (transitional) | Aquifer | Gradational |  | Fine–medium A
Oben CB | Oben, Edo State | 118 | 148 | 30 | MS | Medium Sand | Aquifer | Sharp |  | Medium sand A
Oben CB | Oben, Edo State | 148 | 172 | 24 | CS | Coarse Sand | Aquifer | Sharp |  | Coarse sand A
Oben CB | Oben, Edo State | 172 | 202 | 30 | CS | Coarse Sand | Aquifer | Gradational |  | Coarse sand B
Oben CB | Oben, Edo State | 202 | 230 | 28 | CS-GR | Coarse Sand–Gravel (transitional) | Aquifer | Gradational |  | Coarse–gravel
Oben RD | Oben, Edo State | 0 | 10 | 10 | SI | Silt | Aquitard | Sharp |  | Surface silt
Oben RD | Oben, Edo State | 10 | 35 | 25 | CS | Coarse Sand | Aquifer | Sharp |  | Coarse sand A
Oben RD | Oben, Edo State | 35 | 65 | 30 | CL | Clay | Aquitard | Sharp |  | Clay A
Oben RD | Oben, Edo State | 65 | 92 | 27 | CL | Clay | Aquitard | Sharp |  | Clay B
Oben RD | Oben, Edo State | 92 | 128 | 36 | CS | Coarse Sand | Aquifer | Sharp |  | Coarse sand B
Oben RD | Oben, Edo State | 128 | 162 | 34 | CS | Coarse Sand | Aquifer | Gradational |  | Coarse sand C
Oben RD | Oben, Edo State | 162 | 202 | 40 | CS | Coarse Sand | Aquifer | Sharp |  | Coarse sand D
Oben RD | Oben, Edo State | 202 | 242 | 40 | MS-CS | Medium–Coarse Sand (transitional) | Aquifer | Gradational |  | Med–coarse
Oben RD | Oben, Edo State | 242 | 278 | 36 | FS-MS | Fine–Medium Sand (transitional) | Aquifer | Gradational |  | Fine–medium
Oben RD | Oben, Edo State | 278 | 308 | 30 | FS | Fine Sand | Aquifer | Sharp |  | Fine sand terminal
Oben RD | Oben, Edo State | 308 | 388 | 80 | CL-FS | Clayey Fine Sand (transitional) | Semi-aquifer | Gradational |  | Clayey fine sand / muddy
Oben RD | Oben, Edo State | 388 | 540 | 152 | CL | Clay | Aquitard | Sharp |  | Clay (basal, thick)
Oben LQ | Oben, Edo State | 0 | 15 | 15 | TS | Topsoil / Laterite | Aquitard | Sharp |  | Topsoil
Oben LQ | Oben, Edo State | 15 | 48 | 33 | FS | Fine Sand | Aquifer | Sharp |  | Fine sand A
Oben LQ | Oben, Edo State | 48 | 78 | 30 | CL | Clay | Aquitard | Sharp |  | Clay A
Oben LQ | Oben, Edo State | 78 | 112 | 34 | MS | Medium Sand | Aquifer | Sharp |  | Medium sand A
Oben LQ | Oben, Edo State | 112 | 152 | 40 | MS | Medium Sand | Aquifer | Sharp |  | Medium sand B
Oben LQ | Oben, Edo State | 152 | 198 | 46 | CS | Coarse Sand | Aquifer | Sharp |  | Coarse sand A
Oben LQ | Oben, Edo State | 198 | 248 | 50 | CS-GR | Coarse Sand–Gravel (transitional) | Aquifer | Gradational |  | Coarse–gravel A
Oben LQ | Oben, Edo State | 248 | 292 | 44 | CS-GR | Coarse Sand–Gravel (transitional) | Aquifer | Sharp |  | Coarse–gravel B
Oben LQ | Oben, Edo State | 292 | 348 | 56 | FS | Fine Sand | Aquifer | Sharp |  | Fine sand B
Oben LQ | Oben, Edo State | 348 | 398 | 50 | FS | Fine Sand | Aquifer | Sharp |  | Fine sand C
Oben LQ | Oben, Edo State | 398 | 460 | 62 | FS | Fine Sand | Aquifer | Sharp |  | Fine sand D (basal)
Amukpe | Amukpe, Delta C. | 0 | 15 | 15 | TS | Topsoil / Laterite | Aquitard | Sharp |  | Topsoil
Amukpe | Amukpe, Delta C. | 15 | 52 | 37 | FS | Fine Sand | Aquifer | Sharp |  | Fine sand A
Amukpe | Amukpe, Delta C. | 52 | 88 | 36 | CL | Clay | Aquitard | Sharp |  | Clay A
Amukpe | Amukpe, Delta C. | 88 | 122 | 34 | MS | Medium Sand | Aquifer | Sharp |  | Medium sand A
Amukpe | Amukpe, Delta C. | 122 | 162 | 40 | MS | Medium Sand | Aquifer | Sharp |  | Medium sand B
Amukpe | Amukpe, Delta C. | 162 | 202 | 40 | MS | Medium Sand | Aquifer | Sharp |  | Medium sand C
Amukpe | Amukpe, Delta C. | 202 | 248 | 46 | FS | Fine Sand | Aquifer | Sharp |  | Fine sand B
Amukpe | Amukpe, Delta C. | 248 | 292 | 44 | FS-MS | Fine–Medium Sand (transitional) | Aquifer | Gradational |  | Fine–medium transition
Amukpe | Amukpe, Delta C. | 292 | 348 | 56 | CS-GR | Coarse Sand–Gravel (transitional) | Aquifer | Gradational |  | Coarse–gravel A
Amukpe | Amukpe, Delta C. | 348 | 402 | 54 | CS-GR | Coarse Sand–Gravel (transitional) | Aquifer | Sharp |  | Coarse–gravel B
Amukpe | Amukpe, Delta C. | 402 | 460 | 58 | FS | Fine Sand | Aquifer | Sharp |  | Fine sand C (basal)
Amukpe | Amukpe, Delta C. | 460 | 483 | 23 | FS | Fine Sand | Aquifer | Sharp |  | Fine sand terminal
Sapele-West | Sapele, Delta C. | 0 | 15 | 15 | TS | Topsoil / Laterite | Aquitard | Sharp |  | Topsoil
Sapele-West | Sapele, Delta C. | 15 | 48 | 33 | FS | Fine Sand | Aquifer | Sharp |  | Fine sand A
Sapele-West | Sapele, Delta C. | 48 | 78 | 30 | FS | Fine Sand | Aquifer | Sharp |  | Fine sand B
Sapele-West | Sapele, Delta C. | 78 | 112 | 34 | CS | Coarse Sand | Aquifer | Sharp |  | Coarse sand A
Sapele-West | Sapele, Delta C. | 112 | 148 | 36 | MS | Medium Sand | Aquifer | Sharp |  | Medium sand A
Sapele-West | Sapele, Delta C. | 148 | 188 | 40 | MS | Medium Sand | Aquifer | Gradational |  | Medium sand B
Sapele-West | Sapele, Delta C. | 188 | 228 | 40 | CS | Coarse Sand | Aquifer | Sharp |  | Coarse sand B
Sapele-West | Sapele, Delta C. | 228 | 258 | 30 | FS | Fine Sand | Aquifer | Sharp |  | Fine sand C
Sapele-West | Sapele, Delta C. | 258 | 288 | 30 | FS | Fine Sand | Aquifer | Sharp |  | Fine sand D (basal)
Orerokpe | Orerokpe, Delta C. | 0 | 18 | 18 | CL | Clay | Aquitard | Sharp |  | Surface clay / laterite
Orerokpe | Orerokpe, Delta C. | 18 | 48 | 30 | FS | Fine Sand | Aquifer | Sharp |  | Fine sand A
Orerokpe | Orerokpe, Delta C. | 48 | 78 | 30 | FS | Fine Sand | Aquifer | Sharp |  | Fine sand B
Orerokpe | Orerokpe, Delta C. | 78 | 105 | 27 | CS | Coarse Sand | Aquifer | Sharp |  | Coarse sand A
Orerokpe | Orerokpe, Delta C. | 105 | 142 | 37 | CS | Coarse Sand | Aquifer | Sharp |  | Coarse sand B
Orerokpe | Orerokpe, Delta C. | 142 | 178 | 36 | MS-CS | Medium–Coarse Sand (transitional) | Aquifer | Gradational |  | Med–coarse A
Orerokpe | Orerokpe, Delta C. | 178 | 215 | 37 | MS-CS | Medium–Coarse Sand (transitional) | Aquifer | Gradational |  | Med–coarse B
Orerokpe | Orerokpe, Delta C. | 215 | 248 | 33 | FS | Fine Sand | Aquifer | Sharp |  | Fine sand C
Orerokpe | Orerokpe, Delta C. | 248 | 290 | 42 | FS | Fine Sand | Aquifer | Sharp |  | Fine sand D (basal)
Ozoro | Ozoro, Delta C. | 0 | 15 | 15 | TS | Topsoil / Laterite | Aquitard | Sharp |  | Topsoil
Ozoro | Ozoro, Delta C. | 15 | 55 | 40 | CL | Clay | Aquitard | Sharp |  | Clay A
Ozoro | Ozoro, Delta C. | 55 | 88 | 33 | FS | Fine Sand | Aquifer | Sharp |  | Fine sand A
Ozoro | Ozoro, Delta C. | 88 | 115 | 27 | FS | Fine Sand | Aquifer | Sharp |  | Fine sand B
Ozoro | Ozoro, Delta C. | 115 | 145 | 30 | FS | Fine Sand | Aquifer | Sharp |  | Fine sand C
Ozoro | Ozoro, Delta C. | 145 | 182 | 37 | MS-CS | Medium–Coarse Sand (transitional) | Aquifer | Gradational |  | Med–coarse A
Ozoro | Ozoro, Delta C. | 182 | 222 | 40 | MS-CS | Medium–Coarse Sand (transitional) | Aquifer | Gradational |  | Med–coarse B
Ozoro | Ozoro, Delta C. | 222 | 255 | 33 | CL | Clay | Aquitard | Sharp |  | Clay B
Ozoro | Ozoro, Delta C. | 255 | 292 | 37 | FS | Fine Sand | Aquifer | Sharp |  | Fine sand D
Ozoro | Ozoro, Delta C. | 292 | 350 | 58 | FS | Fine Sand | Aquifer | Sharp |  | Fine sand E (basal)
Eriemu-3 | Eriemu, Delta S. | 0 | 15 | 15 | TS | Topsoil / Laterite | Aquitard | Sharp |  | Topsoil
Eriemu-3 | Eriemu, Delta S. | 15 | 55 | 40 | CL | Clay | Aquitard | Sharp |  | Clay A
Eriemu-3 | Eriemu, Delta S. | 55 | 75 | 20 | CS | Coarse Sand | Aquifer | Sharp |  | Coarse sand A
Eriemu-3 | Eriemu, Delta S. | 75 | 95 | 20 | SC | Sandy Clay | Semi-aquifer | Sharp |  | Sandy clay
Eriemu-3 | Eriemu, Delta S. | 95 | 125 | 30 | CL | Clay | Aquitard | Sharp |  | Clay B
Eriemu-3 | Eriemu, Delta S. | 125 | 158 | 33 | MS | Medium Sand | Aquifer | Sharp |  | Medium sand A
Eriemu-3 | Eriemu, Delta S. | 158 | 188 | 30 | FS | Fine Sand | Aquifer | Sharp |  | Fine sand A
Eriemu-3 | Eriemu, Delta S. | 188 | 228 | 40 | CL | Clay | Aquitard | Sharp |  | Clay C
Eriemu-3 | Eriemu, Delta S. | 228 | 262 | 34 | CS | Coarse Sand | Aquifer | Sharp |  | Coarse sand B
Eriemu-3 | Eriemu, Delta S. | 262 | 292 | 30 | FS | Fine Sand | Aquifer | Sharp |  | Fine sand B
Eriemu-3 | Eriemu, Delta S. | 292 | 342 | 50 | FS | Fine Sand | Aquifer | Sharp |  | Fine sand C (basal)
Edjovhe | Edjovhe, Delta S. | 0 | 15 | 15 | TS | Topsoil / Laterite | Aquitard | Sharp |  | Topsoil
Edjovhe | Edjovhe, Delta S. | 15 | 55 | 40 | CL | Clay | Aquitard | Sharp |  | Clay A
Edjovhe | Edjovhe, Delta S. | 55 | 78 | 23 | FS | Fine Sand | Aquifer | Sharp |  | Fine sand A
Edjovhe | Edjovhe, Delta S. | 78 | 105 | 27 | SI | Silt | Aquitard | Sharp |  | Silt unit
Edjovhe | Edjovhe, Delta S. | 105 | 142 | 37 | CL | Clay | Aquitard | Sharp |  | Clay B
Edjovhe | Edjovhe, Delta S. | 142 | 178 | 36 | CL | Clay | Aquitard | Sharp |  | Clay C
Edjovhe | Edjovhe, Delta S. | 178 | 215 | 37 | FS-MS | Fine–Medium Sand (transitional) | Aquifer | Gradational |  | Fine–medium transition A
Edjovhe | Edjovhe, Delta S. | 215 | 255 | 40 | FS | Fine Sand | Aquifer | Sharp |  | Fine sand B
Edjovhe | Edjovhe, Delta S. | 255 | 298 | 43 | CL | Clay | Aquitard | Sharp |  | Clay D
Edjovhe | Edjovhe, Delta S. | 298 | 338 | 40 | CS | Coarse Sand | Aquifer | Sharp |  | Coarse sand A
Edjovhe | Edjovhe, Delta S. | 338 | 350 | 12 | MS-CS | Medium–Coarse Sand (transitional) | Aquifer | Gradational |  | Med–coarse terminal
Ughelli-East | Ughelli, Delta C. | 0 | 15 | 15 | TS | Topsoil / Laterite | Aquitard | Sharp |  | Topsoil
Ughelli-East | Ughelli, Delta C. | 15 | 52 | 37 | CL | Clay | Aquitard | Sharp |  | Clay A
Ughelli-East | Ughelli, Delta C. | 52 | 72 | 20 | CS | Coarse Sand | Aquifer | Sharp |  | Coarse sand A
Ughelli-East | Ughelli, Delta C. | 72 | 92 | 20 | SC | Sandy Clay | Semi-aquifer | Sharp |  | Sandy clay
Ughelli-East | Ughelli, Delta C. | 92 | 125 | 33 | CL | Clay | Aquitard | Sharp |  | Clay B
Ughelli-East | Ughelli, Delta C. | 125 | 158 | 33 | MS | Medium Sand | Aquifer | Sharp |  | Medium sand A
Ughelli-East | Ughelli, Delta C. | 158 | 188 | 30 | FS | Fine Sand | Aquifer | Sharp |  | Fine sand A
Ughelli-East | Ughelli, Delta C. | 188 | 228 | 40 | CL | Clay | Aquitard | Sharp |  | Clay C
Ughelli-East | Ughelli, Delta C. | 228 | 262 | 34 | CS | Coarse Sand | Aquifer | Sharp |  | Coarse sand B
Ughelli-East | Ughelli, Delta C. | 262 | 290 | 28 | FS | Fine Sand | Aquifer | Sharp |  | Fine sand B
Ughelli-East | Ughelli, Delta C. | 290 | 342 | 52 | FS | Fine Sand | Aquifer | Sharp |  | Fine sand C (basal)
Utorogu | Utorogu, Delta S. | 0 | 15 | 15 | TS | Topsoil / Laterite | Aquitard | Sharp |  | Topsoil
Utorogu | Utorogu, Delta S. | 15 | 55 | 40 | CL | Clay | Aquitard | Sharp |  | Clay A
Utorogu | Utorogu, Delta S. | 55 | 80 | 25 | FS | Fine Sand | Aquifer | Sharp |  | Fine sand A
Utorogu | Utorogu, Delta S. | 80 | 105 | 25 | SI | Silt | Aquitard | Sharp |  | Silt unit A
Utorogu | Utorogu, Delta S. | 105 | 140 | 35 | CL | Clay | Aquitard | Sharp |  | Clay B
Utorogu | Utorogu, Delta S. | 140 | 175 | 35 | CL | Clay | Aquitard | Sharp |  | Clay C
Utorogu | Utorogu, Delta S. | 175 | 215 | 40 | FS-MS | Fine–Medium Sand (transitional) | Aquifer | Gradational |  | Fine–medium A
Utorogu | Utorogu, Delta S. | 215 | 252 | 37 | FS | Fine Sand | Aquifer | Sharp |  | Fine sand B
Utorogu | Utorogu, Delta S. | 252 | 295 | 43 | CL | Clay | Aquitard | Sharp |  | Clay D
Utorogu | Utorogu, Delta S. | 295 | 338 | 43 | CS | Coarse Sand | Aquifer | Sharp |  | Coarse sand A
Utorogu | Utorogu, Delta S. | 338 | 352 | 14 | MS-CS | Medium–Coarse Sand (transitional) | Aquifer | Gradational |  | Med–coarse terminal
RA Ogunu-Warri | Warri, Delta S. | 0 | 15 | 15 | TS | Topsoil / Laterite | Aquitard | Sharp |  | Topsoil
RA Ogunu-Warri | Warri, Delta S. | 15 | 50 | 35 | CL | Clay | Aquitard | Sharp |  | Clay A
RA Ogunu-Warri | Warri, Delta S. | 50 | 95 | 45 | FS | Fine Sand | Aquifer | Sharp |  | Fine sand A
RA Ogunu-Warri | Warri, Delta S. | 95 | 138 | 43 | CL | Clay | Aquitard | Sharp |  | Clay B
RA Ogunu-Warri | Warri, Delta S. | 138 | 178 | 40 | CL | Clay | Aquitard | Sharp |  | Clay C
RA Ogunu-Warri | Warri, Delta S. | 178 | 218 | 40 | SI-FS | Silty Fine Sand (transitional) | Semi-aquifer | Gradational |  | Silty fine sand
RA Ogunu-Warri | Warri, Delta S. | 218 | 258 | 40 | CL | Clay | Aquitard | Sharp |  | Clay D
RA Ogunu-Warri | Warri, Delta S. | 258 | 308 | 50 | MS-CS | Medium–Coarse Sand (transitional) | Aquifer | Gradational |  | Med–coarse A
RA Ogunu-Warri | Warri, Delta S. | 308 | 352 | 44 | CL | Clay | Aquitard | Sharp |  | Clay E
RA Ogunu-Warri | Warri, Delta S. | 352 | 400 | 48 | CS | Coarse Sand | Aquifer | Sharp |  | Coarse sand A
RA Ogunu-Warri | Warri, Delta S. | 400 | 452 | 52 | MS-CS | Medium–Coarse Sand (transitional) | Aquifer | Gradational |  | Med–coarse B
RA Ogunu-Warri | Warri, Delta S. | 452 | 500 | 48 | MS | Medium Sand | Aquifer | Sharp |  | Medium sand (basal)
Forcados | Forcados, Delta offshore margin | 0 | 15 | 15 | TS | Topsoil / Laterite | Aquitard | Sharp |  | Topsoil
Forcados | Forcados, Delta offshore margin | 15 | 52 | 37 | CL | Clay | Aquitard | Sharp |  | Clay A
Forcados | Forcados, Delta offshore margin | 52 | 80 | 28 | FS | Fine Sand | Aquifer | Sharp |  | Fine sand A
Forcados | Forcados, Delta offshore margin | 80 | 125 | 45 | CL | Clay | Aquitard | Sharp |  | Clay B
Forcados | Forcados, Delta offshore margin | 125 | 168 | 43 | CL | Clay | Aquitard | Sharp |  | Clay C (thick)
Forcados | Forcados, Delta offshore margin | 168 | 208 | 40 | CL | Clay | Aquitard | Sharp |  | Clay D
Forcados | Forcados, Delta offshore margin | 208 | 242 | 34 | SI-FS | Silty Fine Sand (transitional) | Semi-aquifer | Gradational |  | Silty fine sand transition
Forcados | Forcados, Delta offshore margin | 242 | 280 | 38 | CL | Clay | Aquitard | Sharp |  | Clay E
Forcados | Forcados, Delta offshore margin | 280 | 328 | 48 | FS | Fine Sand | Aquifer | Sharp |  | Fine sand B
Forcados | Forcados, Delta offshore margin | 328 | 368 | 40 | CL | Clay | Aquitard | Sharp |  | Clay F
Forcados | Forcados, Delta offshore margin | 368 | 412 | 44 | FS-MS | Fine–Medium Sand (transitional) | Aquifer | Gradational |  | Fine–medium
Forcados | Forcados, Delta offshore margin | 412 | 458 | 46 | CL | Clay | Aquitard | Sharp |  | Clay G (basal, thick)
Forcados | Forcados, Delta offshore margin | 458 | 500 | 42 | FS | Fine Sand | Aquifer | Sharp |  | Fine sand C (terminal)

## Asaba-2
Well Name | Location | Offset MSL (ft) | Log Scale | Digitised By | Date
Asaba-2 | Asaba, Delta N. | 35085 | 1:557 | Dr O. Offeh | 2026-04-15
MD Top (ft) | MD Base (ft) | Thickness (ft) | Facies Code | Facies Name (Standard) | Aquifer Class | Contact Type | Colour Swatch | Notes / Interpretation
0 | 40 | 40 | TS | Topsoil / Laterite | Aquitard | Sharp |  | Surface laterite/topsoil
40 | 80 | 40 | FS | Fine Sand | Aquifer | Sharp |  | Fine sand A
80 | 128 | 48 | MS | Medium Sand | Aquifer | Gradational |  | Medium sand A, grades from fine
128 | 150 | 22 | FS | Fine Sand | Aquifer | Sharp |  | Fine sand A
150 | 230 | 80 | MS | Medium Sand | Aquifer | Gradational |  | Medium sand A, grades from fine
230 | 240 | 10 | SI-FS | Silty Fine Sand (transitional) | Semi-aquifer | Gradational |  | Silty fine sand transition
240 | 247 | 7 | LG | Lignite / Carbonaceous Clay | Aquitard | Sharp |  | Lignite / carbonaceous seam
247 | 310 | 63 | FS | Fine Sand | Aquifer | Sharp |  | Fine sand intercalation
310 | 320 | 10 | SI-FS | Silty Fine Sand (transitional) | Semi-aquifer | Gradational |  | Silty fine sand transition
320 | 330 | 10 | FS | Fine Sand | Aquifer | Sharp |  | Fine sand C, below lignite
330 | 348 | 18 | SI-FS | Silty Fine Sand (transitional) | Semi-aquifer | Gradational |  | Silty fine sand transition

## Issele-Uku
Well Name | Location | Offset MSL (ft) | Log Scale | Digitised By | Date
Issele-Uku | Issele-Uku, Delta N. | 35086 | 1:1093 | Dr O. Offeh | 2026-04-15
MD Top (ft) | MD Base (ft) | Thickness (ft) | Facies Code | Facies Name (Standard) | Aquifer Class | Contact Type | Colour Swatch | Notes / Interpretation
0 | 100 | 100 | TS | Topsoil / Laterite | Aquitard | Sharp |  | Topsoil
100 | 260 | 160 | MS-CS | Medium–Coarse Sand (transitional) | Aquifer | Gradational |  | Med–coarse A
260 | 300 | 40 | CL | Clay | Aquitard | Sharp |  | Clay A
300 | 360 | 60 | FS | Fine Sand | Aquifer | Sharp |  | Fine sand B
360 | 422 | 62 | CL | Clay | Aquitard | Sharp |  | Clay B
422 | 525 | 160 | MS-CS | Medium–Coarse Sand (transitional) | Aquifer | Gradational |  | Med–coarse A
525 | 545 | 20 | FS | Fine Sand | Aquifer | Sharp |  | Fine sand D
545 | 580 | 35 | MS | Medium Sand | Aquifer | Gradational |  | Medium sand B
580 | 600 | 20 | FS | Fine Sand | Aquifer | Sharp |  | Fine sand D
600 | 620 | 20 | MS | Medium Sand | Aquifer | Sharp |  | Medium sand C
620 | 640 | 20 | FS | Fine Sand | Aquifer | Sharp |  | Fine sand F
640 | 655 | 15 | MS | Medium Sand | Aquifer | Sharp |  | Medium sand C
655 | 676 | 21 | CL | Clay | Aquitard | Sharp |  | Clay F terminal

## Umunede
Well Name | Location | Offset MSL (ft) | Log Scale | Digitised By | Date
Umunede | Umunede, Delta N. | Not stated | 1:1240 | Dr O. Offeh | 2026-04-15
MD Top (ft) | MD Base (ft) | Thickness (ft) | Facies Code | Facies Name (Standard) | Aquifer Class | Contact Type | Colour Swatch | Notes / Interpretation
0 | 70 | 70 | TS | Topsoil / Laterite | Aquitard | Sharp |  | Topsoil
70 | 100 | 30 | FS | Fine Sand | Aquifer | Sharp |  | Fine sand A
100 | 120 | 20 | SI | Silt | Aquitard | Sharp |  | Silt unit
120 | 145 | 25 | FS | Fine Sand | Aquifer | Sharp |  | Fine sand A
145 | 149 | 4 | SI | Silt | Aquitard | Sharp |  | Silt unit
149 | 175 | 26 | FS | Fine Sand | Aquifer | Sharp |  | Fine sand B intercalation
175 | 220 | 45 | CL | Clay | Aquitard | Sharp |  | Clay B
220 | 300 | 80 | MS-CS | Medium–Coarse Sand (transitional) | Aquifer | Gradational |  | Med–coarse C
300 | 330 | 30 | MS | Medium Sand | Aquifer | Sharp |  | Medium sand C
330 | 345 | 15 | CL | Clay | Aquitard | Sharp |  | Clay D
345 | 395 | 50 | FS | Fine Sand | Aquifer | Sharp |  | Fine sand B intercalation
395 | 540 | 145 | CL | Clay | Aquitard | Sharp |  | Clay D
540 | 570 | 30 | FS | Fine Sand | Aquifer | Sharp |  | Fine sand B intercalation
570 | 580 | 10 | CL | Clay | Aquitard | Sharp |  | Clay D
580 | 730 | 150 | MS-CS | Medium–Coarse Sand (transitional) | Aquifer | Gradational |  | Med–coarse basal
730 | 795 | 65 | CL | Clay | Aquitard | Sharp |  | Clay D

## Ewuru
Well Name | Location | Offset MSL (ft) | Log Scale | Digitised By | Date
Ewuru | Ewuru, Delta N. | Not stated | 1:1156 | Dr O. Offeh | 2026-04-15
MD Top (ft) | MD Base (ft) | Thickness (ft) | Facies Code | Facies Name (Standard) | Aquifer Class | Contact Type | Colour Swatch | Notes / Interpretation
0 | 100 | 100 | TS | Topsoil / Laterite | Aquitard | Sharp |  | Topsoil
100 | 275 | 175 | FS-MS | Fine–Medium Sand (transitional) | Aquifer | Gradational |  | Fine–medium A
275 | 345 | 70 | MS | Medium Sand | Aquifer | Sharp |  | Medium sand B
345 | 365 | 20 | FS-MS | Fine–Medium Sand (transitional) | Aquifer | Gradational |  | Fine–medium A
365 | 385 | 20 | FS | Fine Sand | Aquifer | Sharp |  | Fine sand B intercalation
385 | 460 | 75 | CL | Clay | Aquitard | Sharp |  | Clay B
460 | 560 | 100 | MS | Medium Sand | Aquifer | Sharp |  | Medium sand D
560 | 675 | 115 | CS | Coarse Sand | Aquifer | Sharp |  | Coarse sand A
675 | 700 | 25 | FS | Fine Sand | Aquifer | Sharp |  | Fine sand B intercalation
700 | 722 | 22 | CL | Clay | Aquitard | Sharp |  | Clay C

## Ute-Okpu
Well Name | Location | Offset MSL (ft) | Log Scale | Digitised By | Date
Ute-Okpu | Ute-Okpu, Delta N. | 38554 | 1:1156 | Dr O. Offeh | 2026-04-15
MD Top (ft) | MD Base (ft) | Thickness (ft) | Facies Code | Facies Name (Standard) | Aquifer Class | Contact Type | Colour Swatch | Notes / Interpretation
0 | 62 | 62 | TS | Topsoil / Laterite | Aquitard | Sharp |  | Topsoil
62 | 75 | 13 | CS | Coarse Sand | Aquifer | Sharp |  | Coarse sand A
75 | 140 | 65 | GR | Gravel / Very Coarse Sand | Aquifer | Gradational |  | Gravel
140 | 152 | 12 | CL | Clay | Aquitard | Sharp |  | Clay B (thick)
152 | 225 | 73 | CS | Coarse Sand | Aquifer | Sharp |  | Coarse sand A
225 | 260 | 35 | CL | Clay | Aquitard | Sharp |  | Clay C
260 | 270 | 10 | CS | Coarse Sand | Aquifer | Sharp |  | Coarse sand A
270 | 352 | 82 | FS | Fine Sand | Aquifer | Sharp |  | Fine sand A
352 | 570 | 218 | MS-CS | Medium–Coarse Sand (transitional) | Aquifer | Gradational |  | Med–coarse C
570 | 590 | 20 | CL | Clay | Aquitard | Sharp |  | Clay C
590 | 650 | 60 | CS | Coarse Sand | Aquifer | Sharp |  | Coarse sand A
650 | 670 | 20 | FS | Fine Sand | Aquifer | Sharp |  | Fine sand A
670 | 714 | 44 | CS | Coarse Sand | Aquifer | Sharp |  | Coarse sand A

## Idumuje-Unor
Well Name | Location | Offset MSL (ft) | Log Scale | Digitised By | Date
Idumuje-Unor | Idumuje-Unor, Delta N. | Not stated | 1:1147 | Dr O. Offeh | 2026-04-15
MD Top (ft) | MD Base (ft) | Thickness (ft) | Facies Code | Facies Name (Standard) | Aquifer Class | Contact Type | Colour Swatch | Notes / Interpretation
0 | 60 | 60 | TS | Topsoil / Laterite | Aquitard | Sharp |  | Topsoil
60 | 195 | 135 | MS-CS | Medium–Coarse Sand (transitional) | Aquifer | Gradational |  | Med–coarse A
195 | 198 | 3 | CL | Clay | Aquitard | Sharp |  | Clay A
198 | 298 | 100 | MS-CS | Medium–Coarse Sand (transitional) | Aquifer | Gradational |  | Med–coarse B
298 | 320 | 22 | CL | Clay | Aquitard | Sharp |  | Clay B
320 | 345 | 25 | MS-CS | Medium–Coarse Sand (transitional) | Aquifer | Gradational |  | Med–coarse B
345 | 375 | 30 | CL | Clay | Aquitard | Sharp |  | Clay D
375 | 590 | 215 | MS-CS | Medium–Coarse Sand (transitional) | Aquifer | Gradational |  | Med–coarse B
590 | 597 | 7 | CS | Coarse Sand | Aquifer | Sharp |  | Coarse sand A
597 | 615 | 18 | CL | Clay | Aquitard | Sharp |  | Clay D
615 | 647 | 32 | MS-CS | Medium–Coarse Sand (transitional) | Aquifer | Gradational |  | Med–coarse C
647 | 655 | 8 | CL | Clay | Aquitard | Sharp |  | Clay D
655 | 677 | 22 | CS | Coarse Sand | Aquifer | Sharp |  | Coarse sand A
677 | 689 | 12 | CL | Clay | Aquitard | Sharp |  | Clay D
689 | 830 | 141 | MS-CS | Medium–Coarse Sand (transitional) | Aquifer | Gradational |  | Med–coarse D

## Kwale
Well Name | Location | Offset MSL (ft) | Log Scale | Digitised By | Date
Kwale | Kwale, Delta S. | 37695 | 1:1214 | Dr O. Offeh | 2026-04-15
MD Top (ft) | MD Base (ft) | Thickness (ft) | Facies Code | Facies Name (Standard) | Aquifer Class | Contact Type | Colour Swatch | Notes / Interpretation
0 | 40 | 40 | TS | Topsoil / Laterite | Aquitard | Sharp |  | Topsoil
40 | 285 | 245 | MS-CS | Medium–Coarse Sand (transitional) | Aquifer | Gradational |  | Med–coarse A
285 | 315 | 30 | GR | Gravel / Very Coarse Sand | Aquifer | Gradational |  | Gravel
315 | 385 | 70 | CS-GR | Coarse Sand–Gravel (transitional) | Aquifer | Gradational |  | Coarse–gravel transition
385 | 473 | 88 | CS | Coarse Sand | Aquifer | Gradational |  | Coarse sand A

## Abraka
Well Name | Location | Offset MSL (ft) | Log Scale | Digitised By | Date
Abraka | Abraka, Delta C. | 37695 | 1:541 | Dr O. Offeh | 2026-04-15
MD Top (ft) | MD Base (ft) | Thickness (ft) | Facies Code | Facies Name (Standard) | Aquifer Class | Contact Type | Colour Swatch | Notes / Interpretation
0 | 20 | 20 | TS | Topsoil / Laterite | Aquitard | Gradational |  | Topsoil
20 | 40 | 20 | SI | Silt | Aquitard | Sharp |  | Silt unit
40 | 120 | 80 | CS-GR | Coarse Sand–Gravel (transitional) | Aquifer | Gradational |  | Coarse–gravel transition
120 | 220 | 100 | GR | Gravel / Very Coarse Sand | Aquifer | Gradational |  | Gravel
220 | 240 | 20 | MS | Medium Sand | Aquifer | Sharp |  | Medium sand A
240 | 320 | 80 | GR | Gravel / Very Coarse Sand | Aquifer | Gradational |  | Gravel
320 | 370 | 50 | CS-GR | Coarse Sand–Gravel (transitional) | Aquifer | Gradational |  | Coarse–gravel transition
370 | 405 | 35 | GR | Gravel / Very Coarse Sand | Aquifer | Gradational |  | Gravel

## Oben CB
Well Name | Location | Offset MSL (ft) | Log Scale | Digitised By | Date
Oben CB | Oben, Edo State | Not stated | 1:1369 | Dr O. Offeh | 2026-04-15
MD Top (ft) | MD Base (ft) | Thickness (ft) | Facies Code | Facies Name (Standard) | Aquifer Class | Contact Type | Colour Swatch | Notes / Interpretation
0 | 60 | 60 | TS | Topsoil / Laterite | Aquitard | Sharp |  | Topsoil
60 | 130 | 70 | MS | Medium Sand | Aquifer | Sharp |  | Medium sand A
130 | 220 | 90 | CS | Coarse Sand | Aquifer | Sharp |  | Coarse sand A
220 | 230 | 10 | MS | Medium Sand | Aquifer | Sharp |  | Medium sand A

## Oben RB
Well Name | Location | Offset MSL (ft) | Log Scale | Digitised By | Date
Oben RD | Oben, Edo State | Not stated | 1:1625 | Dr O. Offeh | 2026-04-15
MD Top (ft) | MD Base (ft) | Thickness (ft) | Facies Code | Facies Name (Standard) | Aquifer Class | Contact Type | Colour Swatch | Notes / Interpretation
0 | 15 | 15 | TS | Topsoil / Laterite | Aquitard | Sharp |  | Topsoil
15 | 60 | 45 | CL | Clay | Aquitard | Sharp |  | Clay A
60 | 90 | 30 | SC | Sandy Clay | Aquitard | Sharp |  | Sandy Clay
90 | 110 | 20 | FS | Fine Sand | Aquifer | Sharp |  | Fine sand terminal
110 | 210 | 100 | CS | Coarse Sand | Aquifer | Gradational |  | Coarse sand C
210 | 390 | 180 | MS | Medium Sand | Aquifer | Sharp |  | Medium sand A

## Oben LQ
Well Name | Location | Offset MSL (ft) | Log Scale | Digitised By | Date
Oben LQ | Oben, Edo State | Not stated | 1:1865 | Dr O. Offeh | 2026-04-15
MD Top (ft) | MD Base (ft) | Thickness (ft) | Facies Code | Facies Name (Standard) | Aquifer Class | Contact Type | Colour Swatch | Notes / Interpretation
0 | 20 | 20 | TS | Topsoil / Laterite | Aquitard | Sharp |  | Topsoil
20 | 50 | 30 | SI | Silt | Aquitard | Sharp |  | Silt unit
50 | 90 | 40 | CS | Coarse Sand | Aquifer | Sharp |  | Coarse sand A
90 | 110 | 20 | CL | Clay | Aquitard | Sharp |  | Clay A
110 | 170 | 60 | CL-FS | Clayey Fine Sand (transitional) | Semi-aquifer | Sharp |  | Clayey Sand
170 | 350 | 180 | CS | Coarse Sand | Aquifer | Sharp |  | Coarse sand A
350 | 390 | 40 | CL-FS | Clayey Fine Sand (transitional) | Semi-aquifer | Sharp |  | Clayey Sand
390 | 410 | 20 | FS | Fine Sand | Aquifer | Sharp |  | Fine sand B
410 | 460 | 50 | MS | Medium Sand | Aquifer | Sharp |  | Medium sand A
460 | 540 | 80 | CS | Coarse Sand | Aquifer | Sharp |  | Coarse sand A

## Amukpe
Well Name | Location | Offset MSL (ft) | Log Scale | Digitised By | Date
Amukpe | Amukpe, Delta C. | Not stated | 1:1725 | Dr O. Offeh | 2026-04-15
MD Top (ft) | MD Base (ft) | Thickness (ft) | Facies Code | Facies Name (Standard) | Aquifer Class | Contact Type | Colour Swatch | Notes / Interpretation
0 | 20 | 20 | TS | Topsoil / Laterite | Aquitard | Sharp |  | Topsoil
20 | 90 | 70 | CS | Coarse Sand | Aquifer | Sharp |  | Coarse sand A
90 | 120 | 30 | CS-GR | Coarse Sand–Gravel (transitional) | Aquifer | Gradational |  | Coarse–gravel A
120 | 150 | 30 | CS | Coarse Sand | Aquifer | Sharp |  | Medium sand A
150 | 205 | 55 | MS | Medium Sand | Aquifer | Sharp |  | Medium sand B
205 | 453 | 248 | CS | Coarse Sand | Aquifer | Sharp |  | Medium sand A

## Sapele-West
Well Name | Location | Offset MSL (ft) | Log Scale | Digitised By | Date
Sapele-West | Sapele, Delta C. | 37307 | 1:1737 | Dr O. Offeh | 2026-04-15
MD Top (ft) | MD Base (ft) | Thickness (ft) | Facies Code | Facies Name (Standard) | Aquifer Class | Contact Type | Colour Swatch | Notes / Interpretation
0 | 20 | 20 | TS | Topsoil / Laterite | Aquitard | Sharp |  | Topsoil
20 | 40 | 20 | SI-FS | Silty Fine Sand (transitional) | Semi-aquifer | Gradational |  | Silty fine sand transition
40 | 70 | 30 | FS | Fine Sand | Aquifer | Gradational |  | Fine sand A
70 | 90 | 20 | MS | Medium Sand | Aquifer | Gradational |  | Medium sand A
90 | 110 | 20 | FS | Fine Sand | Aquifer | Gradational |  | Fine sand A
110 | 130 | 20 | SI-FS | Silty Fine Sand (transitional) | Semi-aquifer | Gradational |  | Silty fine sand transition
130 | 160 | 30 | CL | Clay | Aquitard | Gradational |  | Clay A
160 | 190 | 30 | FS | Fine Sand | Aquifer | Gradational |  | Fine sand C
190 | 230 | 40 | CL-FS | Clayey Fine Sand (transitional) | Semi-aquifer | Gradational |  | Clayey Sand
230 | 290 | 60 | FS | Fine Sand | Aquifer | Gradational |  | Fine sand C
290 | 310 | 20 | SC | Sandy Clay | Semi-aquifer | Gradational |  | Sandy Clay
310 | 390 | 80 | CS-GR | Coarse Sand–Gravel (transitional) | Aquifer | Sharp |  | Coarse–gravel A
390 | 410 | 20 | CL-FS | Clayey Fine Sand (transitional) | Semi-aquifer | Sharp |  | Clayey Sand
410 | 440 | 30 | FS | Fine Sand | Aquifer | Gradational |  | Fine sand C
440 | 460 | 20 | CL-FS | Clayey Fine Sand (transitional) | Semi-aquifer | Gradational |  | Clayey Sand

## Orerokpe
Well Name | Location | Offset MSL (ft) | Log Scale | Digitised By | Date
Orerokpe | Orerokpe, Delta C. | Not stated | 1:1417 | Dr O. Offeh | 2026-04-15
MD Top (ft) | MD Base (ft) | Thickness (ft) | Facies Code | Facies Name (Standard) | Aquifer Class | Contact Type | Colour Swatch | Notes / Interpretation
0 | 16 | 16 | TS | Topsoil / Laterite | Aquitard | Sharp |  | Topsoil
16 | 32 | 16 | CL-FS | Clayey Fine Sand (transitional) | Semi-aquifer | Gradational |  | Clayey Sand
32 | 98 | 66 | FS | Fine Sand | Aquifer | Sharp |  | Fine sand A
98 | 132 | 34 | CS | Coarse Sand | Aquifer | Sharp |  | Coarse sand A
132 | 164 | 32 | MS | Medium Sand | Aquifer | Gradational |  | Medium sand A
164 | 198 | 34 | MS-CS | Medium–Coarse Sand (transitional) | Aquifer | Gradational |  | Med–coarse A
198 | 296 | 98 | CS | Coarse Sand | Aquifer | Sharp |  | Coarse sand A

## Ozoro
Well Name | Location | Offset MSL (ft) | Log Scale | Digitised By | Date
Ozoro | Ozoro, Delta C. | Not stated | 1:1577 | Dr O. Offeh | 2026-04-15
MD Top (ft) | MD Base (ft) | Thickness (ft) | Facies Code | Facies Name (Standard) | Aquifer Class | Contact Type | Colour Swatch | Notes / Interpretation
0 | 20 | 20 | TS | Topsoil / Laterite | Aquitard | Sharp |  | Topsoil
20 | 50 | 30 | CL | Clay | Aquitard | Gradational |  | Clay A
50 | 100 | 50 | FS | Fine Sand | Aquifer | Gradational |  | Fine sand A
100 | 120 | 20 | CS | Coarse Sand | Aquifer | Gradational |  | Coarse sand A
120 | 260 | 140 | MS-CS | Medium–Coarse Sand (transitional) | Aquifer | Gradational |  | Med–coarse A

## Eriemu-3
Well Name | Location | Offset MSL (ft) | Log Scale | Digitised By | Date
Eriemu-3 | Eriemu, Delta S. | Not stated | 1:1366 | Dr O. Offeh | 2026-04-15
MD Top (ft) | MD Base (ft) | Thickness (ft) | Facies Code | Facies Name (Standard) | Aquifer Class | Contact Type | Colour Swatch | Notes / Interpretation
0 | 90 | 90 | TS | Topsoil / Laterite | Aquitard | Sharp |  | Topsoil
90 | 180 | 90 | MS-CS | Medium–Coarse Sand (transitional) | Aquifer | Gradational |  | Med–coarse A
180 | 200 | 20 | CL-FS | Clayey Fine Sand (transitional) | Semi-aquifer | Gradational |  | Clayey Sand
200 | 250 | 50 | CS | Coarse Sand | Aquifer | Sharp |  | Coarse sand A
250 | 360 | 110 | MS-CS | Medium–Coarse Sand (transitional) | Aquifer | Gradational |  | Med–coarse A

## Edjovhe
Well Name | Location | Offset MSL (ft) | Log Scale | Digitised By | Date
Edjovhe | Edjovhe, Delta S. | Not stated | 1:1545 | Dr O. Offeh | 2026-04-15
MD Top (ft) | MD Base (ft) | Thickness (ft) | Facies Code | Facies Name (Standard) | Aquifer Class | Contact Type | Colour Swatch | Notes / Interpretation
0 | 100 | 100 | TS | Topsoil / Laterite | Aquitard | Sharp |  | Topsoil
100 | 230 | 130 | SC | Sandy Clay | Semi-aquifer | Gradational |  | Sandy Clay
230 | 490 | 260 | CS | Coarse Sand | Aquifer | Sharp |  | Coarse sand A
490 | 660 | 170 | CL | Clay | Aquitard | Sharp |  | Clay B
660 | 852 | 192 | FS | Fine Sand | Aquifer | Sharp |  | Fine sand B

## Ughelli-East
Well Name | Location | Offset MSL (ft) | Log Scale | Digitised By | Date
Ughelli-East | Ughelli, Delta C. | Not stated | 1:1366 | Dr O. Offeh | 2026-04-15
MD Top (ft) | MD Base (ft) | Thickness (ft) | Facies Code | Facies Name (Standard) | Aquifer Class | Contact Type | Colour Swatch | Notes / Interpretation
0 | 20 | 20 | TS | Topsoil / Laterite | Aquitard | Sharp |  | Topsoil
20 | 60 | 40 | CL | Clay | Aquitard | Sharp |  | Clay A
60 | 90 | 30 | SC | Sandy Clay | Semi-aquifer | Gradational |  | Sandy Clay
90 | 110 | 20 | FS | Fine Sand | Aquifer | Sharp |  | Fine sand B
110 | 130 | 20 | MS | Medium Sand | Aquifer | Sharp |  | Medium sand A
130 | 230 | 100 | CS | Coarse Sand | Aquifer | Sharp |  | Coarse sand A

## Utorogu
Well Name | Location | Offset MSL (ft) | Log Scale | Digitised By | Date
Utorogu | Utorogu, Delta S. | Not stated | 1:1545 | Dr O. Offeh | 2026-04-15
MD Top (ft) | MD Base (ft) | Thickness (ft) | Facies Code | Facies Name (Standard) | Aquifer Class | Contact Type | Colour Swatch | Notes / Interpretation
0 | 40 | 40 | TS | Topsoil / Laterite | Aquitard | Sharp |  | Topsoil
40 | 80 | 40 | CS | Coarse Sand | Aquifer | Sharp |  | Coarse sand A
80 | 100 | 20 | CL-FS | Clayey Fine Sand (transitional) | Semi-aquifer | Gradational |  | Clayey Sand
100 | 140 | 40 | CL | Clay | Aquitard | Gradational |  | Clay B
140 | 170 | 30 | FS | Fine Sand | Aquifer | Gradational |  | Fine sand B
170 | 190 | 20 | MS | Medium Sand | Aquifer | Gradational |  | Medium sand A
190 | 240 | 50 | CS | Coarse Sand | Aquifer | Sharp |  | Coarse sand A
240 | 260 | 20 | CL-FS | Clayey Fine Sand (transitional) | Semi-aquifer | Gradational |  | Clayey Sand
260 | 300 | 40 | FS | Fine Sand | Aquifer | Gradational |  | Fine sand B
300 | 310 | 10 | MS | Medium Sand | Aquifer | Gradational |  | Medium sand A
310 | 340 | 30 | CS | Coarse Sand | Aquifer | Gradational |  | Coarse sand A

## RA Ogunu-Warri
Well Name | Location | Offset MSL (ft) | Log Scale | Digitised By | Date
RA Ogunu-Warri | Warri, Delta S. | 37484 | 1:1801 | Dr O. Offeh | 2026-04-15
MD Top (ft) | MD Base (ft) | Thickness (ft) | Facies Code | Facies Name (Standard) | Aquifer Class | Contact Type | Colour Swatch | Notes / Interpretation
0 | 20 | 20 | TS | Topsoil / Laterite | Aquitard | Sharp |  | Topsoil
20 | 60 | 40 | CL | Clay | Aquitard | Sharp |  | Clay A
60 | 80 | 20 | CL-FS | Clayey Fine Sand (transitional) | Semi-aquifer | Gradational |  | Clayey Sand
80 | 100 | 20 | FS | Fine Sand | Aquifer | Gradational |  | Fine sand B
100 | 140 | 40 | CL | Clay | Aquitard | Sharp |  | Clay C
140 | 250 | 110 | FS | Fine Sand | Aquifer | Gradational |  | Fine sand B
250 | 270 | 20 | MS | Medium Sand | Aquifer | Gradational |  | Medium sand (basal)
270 | 340 | 70 | CS | Coarse Sand | Aquifer | Gradational |  | Coarse sand A

## Forcados
Well Name | Location | Offset MSL (ft) | Log Scale | Digitised By | Date
Forcados | Forcados, Delta offshore margin | 37484 | 1:1801 | Dr O. Offeh | 2026-04-15
MD Top (ft) | MD Base (ft) | Thickness (ft) | Facies Code | Facies Name (Standard) | Aquifer Class | Contact Type | Colour Swatch | Notes / Interpretation
0 | 20 | 20 | TS | Topsoil / Laterite | Aquitard | Sharp |  | Topsoil
20 | 130 | 110 | SI | Silt | Aquitard | Gradational |  | Silt unit
130 | 270 | 140 | CL | Clay | Aquitard | Sharp |  | Clay B
270 | 290 | 20 | FS | Fine Sand | Aquifer | Gradational |  | Fine sand B
290 | 350 | 60 | SI-FS | Silty Fine Sand (transitional) | Semi-aquifer | Gradational |  | Silty fine sand transition
350 | 370 | 20 | CL | Clay | Aquitard | Sharp |  | Clay D
370 | 500 | 130 | MS-CS | Medium–Coarse Sand (transitional) | Aquifer | Gradational |  | Med–coarse A

## Facies Taxonomy
Code | Full Facies Name | Texture Group | Grain Size (phi) | Aquifer Class | Colour Swatch | Modelling / Petrophysical Notes
TS | Topsoil / Laterite | Residual/Organic | – | Aquitard |  | Exclude from reservoir / aquifer model
CL | Clay | Pelitic | <4 | Aquitard |  | Aquitard – seal/barrier; k<0.01 mD
LG | Lignite / Carbonaceous Clay | Carbonaceous | – | Aquitard |  | Regional marker horizon; lignite = aquitard
SI | Silt | Pelitic | 4–8 | Aquitard |  | Low-permeability aquitard; k<0.1 mD
CL-SI | Clayey Silt (transitional) | Pelitic transitional | 2–5 | Aquitard |  | Transition – assign 60% aquitard weight
SI-CL | Silty Clay (transitional) | Pelitic transitional | 3–6 | Aquitard |  | Transition – assign 55% aquitard weight
SI-FS | Silty Fine Sand (transitional) | Pelitic–Psammitic | 3.5–4.5 | Semi-aquifer |  | Transition – assign 40% aquifer weight; k~0.5–5 mD
CL-FS | Clayey Fine Sand (transitional) | Pelitic–Psammitic | 2.5–4.5 | Semi-aquifer |  | Transition – assign 30% aquifer weight; heterolithic
FS | Fine Sand | Psammitic | 3.0–4.0 | Aquifer |  | Aquifer; low–moderate perm, k~10–50 mD typical
FS-MS | Fine–Medium Sand (transitional) | Psammitic transitional | 2.0–3.5 | Aquifer |  | Transition – assign 60% aquifer weight; k~20–80 mD
MS | Medium Sand | Psammitic | 1.0–2.0 | Aquifer |  | Aquifer; moderate perm, k~50–200 mD
MS-CS | Medium–Coarse Sand (transitional) | Psammitic transitional | 0.5–2.0 | Aquifer |  | Transition – assign 75% aquifer weight; k~100–400 mD
CS | Coarse Sand | Psammitic | 0–1.0 | Aquifer |  | Aquifer; high perm, k~200–800 mD
CS-GR | Coarse Sand–Gravel (transitional) | Psammitic–Ruditic | -0.5–0.5 | Aquifer |  | Transition – assign 85% aquifer weight; k>500 mD
GR | Gravel / Very Coarse Sand | Ruditic | <0 | Aquifer |  | Aquifer; very high perm; k>800 mD
SC | Sandy Clay | Mixed pelitic–psammitic | 1.5–4.0 | Semi-aquifer |  | Partial seal / semi-confining; heterolithic

## Well Summary
Well Name | Location | No. Intervals | Total Logged Depth (ft) | Deepest MD (ft) | Aquifer Intervals | Aquitard Intervals | Semi-aq. Intervals | % Sand (Net/Gross) | Lignite / Coal Present
Asaba-2 | Asaba, Delta N. | 14 | 348 | 348 | 11 | 3 | 0 | 85.6% | Yes
Issele-Uku | Issele-Uku, Delta N. | 22 | 676 | 676 | 14 | 8 | 0 | 65.7% | No
Umunede | Umunede, Delta N. | 21 | 820 | 820 | 16 | 5 | 0 | 82.7% | No
Ewuru | Ewuru, Delta N. | 18 | 600 | 600 | 12 | 6 | 0 | 68.3% | No
Ute-Okpu | Ute-Okpu, Delta N. | 21 | 720 | 720 | 11 | 10 | 0 | 57.5% | No
Idumuje-Unor | Idumuje-Unor, Delta N. | 15 | 562 | 562 | 10 | 5 | 0 | 71.0% | No
Kwale | Kwale, Delta S. | 11 | 450 | 450 | 6 | 5 | 0 | 59.8% | Yes
Abraka | Abraka, Delta C. | 10 | 230 | 230 | 8 | 2 | 0 | 87.8% | No
Oben CB | Oben, Edo State | 9 | 230 | 230 | 6 | 3 | 0 | 71.7% | No
Oben RD | Oben, Edo State | 12 | 540 | 540 | 7 | 4 | 1 | 44.6% | No
Oben LQ | Oben, Edo State | 11 | 460 | 460 | 9 | 2 | 0 | 90.2% | No
Amukpe | Amukpe, Delta C. | 12 | 483 | 483 | 10 | 2 | 0 | 89.4% | No
Sapele-West | Sapele, Delta C. | 9 | 288 | 288 | 8 | 1 | 0 | 94.8% | No
Orerokpe | Orerokpe, Delta C. | 9 | 290 | 290 | 8 | 1 | 0 | 93.8% | No
Ozoro | Ozoro, Delta C. | 10 | 350 | 350 | 7 | 3 | 0 | 74.9% | No
Eriemu-3 | Eriemu, Delta S. | 11 | 342 | 342 | 6 | 4 | 1 | 57.6% | No
Edjovhe | Edjovhe, Delta S. | 11 | 350 | 350 | 5 | 6 | 0 | 43.4% | No
Ughelli-East | Ughelli, Delta C. | 11 | 342 | 342 | 6 | 4 | 1 | 57.6% | No
Utorogu | Utorogu, Delta S. | 11 | 352 | 352 | 5 | 6 | 0 | 45.2% | No
RA Ogunu-Warri | Warri, Delta S. | 12 | 500 | 500 | 5 | 6 | 1 | 48.6% | No
Forcados | Forcados, Delta offshore margin | 13 | 500 | 500 | 4 | 8 | 1 | 32.4% | No